## Results
Maxim Integrated Products
Product selection table for: |  | Video/Wideband Amplifiers
Showing 75 of 75 products
NOTE : 8 columns are hidden
Part Number | Description | Amps. | Single Supply | Rail to Rail | Feedback | BW (@ -3dB) (MHz) | BW (0.1dB min) (MHz) | Large Signal BW (MHz) | Isupply (typ) (mA) | Voffset (max) (mV) | Ibias (max) (µA) | Iout (min) (mA) | Slew Rate (V/µs) | en (<) (nV/&radic;Hz) | in (pA/&radic;Hz) | Noise Spec'd @ | Av (min) | Vsupply (min) (V) | Vsupply (max) (V) | Low Pwr. Shutdn | RoHS Available | Industry Qualified | Oper. Temp. (°C) | Package/Pins | Smallest Available Pckg. (max w/pins) (mm2) | Budgetary Price (See Notes)
MAX4030E | Low-Cost, 144MHz, Dual/Triple Op Amps with ±15kV ESD Protection | 2 | Yes | Output | Voltage | 144 | 20 | - | 12 | 26 | 1 | - | 115 | - | - | - | 1 | 4.5 | 5 | Yes | Yes | - | -40 to +85 | µMAX/8 ,SOIC(N)/8 | 15.6 | $0.89 @1k
MAX4031E | Low-Cost, 144MHz, Dual/Triple Op Amps with ±15kV ESD Protection | 3 | Yes | Output | Voltage | 144 | 20 | - | 12 | 26 | 1 | - | 115 | - | - | - | 1 | 4.5 | 5 | Yes | Yes | - | -40 to +85 | SOIC(N)/14 ,TSSOP/14 | 33.4 | $1.17 @1k
MAX4385E | Low-Cost, 230MHz, Single Op Amps with Rail-to-Rail Outputs and ±15kV ESD in SOT23 | 1 | Yes | Output | Voltage | 230 | 33 | - | 5.5 | 28 | 20 | 25 | 450 | 11.5 | 2 | 10kHz | 1 | 4.5 | 5.5 | No | Yes | - | -40 to +85 | SOT/5 | 9 | $1.19 @1k
MAX4386E | Low-Cost, 230MHz, Quad Op Amps with Rail-to-Rail Outputs and ±15kV ESD in TSSOP | 4 | Yes | Output | Voltage | 230 | 33 | - | 5.5 | 28 | 20 | 25 | 450 | 11.5 | 2 | 10kHz | 1 | 4.5 | 5.5 | No | Yes | - | -40 to +85 | SOIC(N)/14 ,TSSOP/14 | 33.4 | $2.66 @1k
MAX4389 | SC70, Low-Cost, 85MHz, Single-Supply Op Amp with Rail-to-Rail Output and Disable | 1 | Yes | Output | Voltage | 85 | 27 | 80 | 6 | 26 | 15 | 50 | 500 | 13 | 2.1 | 10kHz | 1 | 4.5 | 11 | Yes | Yes | - | -40 to +85 | SC-70/6 ,SOT/6 | 9 | $0.98 @1k
MAX4390 | SC70, Low-Cost, 85MHz, Single-Supply Op Amp with Rail-to-Rail Output | 1 | Yes | Output | Voltage | 85 | 27 | 80 | 6 | 26 | 15 | 50 | 500 | 13 | 2.1 | 10kHz | 1 | 4.5 | 11 | No | Yes | - | -40 to +85 | SC-70/6 ,SOT/5 | 9 | $0.79 @1k
MAX4392 | Low-Cost, 85MHz, Single-Supply Op Amp with Rail-toRail Outputs | 2 | Yes | Output | Voltage | 85 | 27 | 80 | 6 | 26 | 15 | 50 | 500 | 13 | 2.1 | 10kHz | 1 | 4.5 | 11 | No | Yes | Automotive - AECQ100 | -40 to +85 | µMAX/8 ,SOIC(N)/8 | 15.6 | $1.04 @1k
MAX4393 | Low-Cost, 85MHz, Single-Supply Op Amp with Rail-toRail Outputs | 2 | Yes | Output | Voltage | 85 | 27 | 80 | 6 | 26 | 15 | 50 | 500 | 13 | 2.1 | 10kHz | 1 | 4.5 | 11 | Yes | Yes | - | -40 to +85 | µMAX/10 | 15.4 | $1.11 @1k
MAX4394 | Low-Cost, 85MHz, Single-Supply Op Amp with Rail-toRail Outputs | 3 | Yes | Output | Voltage | 85 | 27 | 80 | 6 | 26 | 15 | 50 | 500 | 13 | 2.1 | 10kHz | 1 | 4.5 | 11 | Yes | Yes | - | -40 to +85 | SOIC(N)/14 ,TSSOP/14 | 33.4 | $1.35 @1k
MAX4395 | Low-Cost, 85MHz, Single-Supply Op Amp with Rail-toRail Outputs | 4 | Yes | Output | Voltage | 85 | 27 | 80 | 6 | 26 | 15 | 50 | 500 | 13 | 2.1 | 10kHz | 1 | 4.5 | 11 | No | Yes | - | -40 to +85 | SOIC(N)/14 ,TSSOP/14 | 33.4 | $1.54 @1k
MAX4396 | Low-Cost, 85MHz, Single-Supply Op Amp with Rail-toRail Outputs | 4 | Yes | Output | Voltage | 85 | 27 | 80 | 6 | 26 | 15 | 50 | 500 | 13 | 2.1 | 10kHz | 1 | 4.5 | 11 | Yes | Yes | - | -40 to +85 | TSSOP/20 | 45.2 | $1.68 @1k
MAX4434 | Single-Supply, 150MHz, 16-Bit Accurate, Ultra-Low Distortion Op Amp in SOT23 Package | 1 | Yes | - | Voltage | 150 | 80 | - | 15 | 3.5 | 22 | 40 | 133 | 2.2 | 2 | 100kHz | 1 | 4.5 | 5.5 | No | Yes | - | -40 to +85 | SOIC(N)/8 ,SOT/5 | 9 | $1.28 @1k
MAX4435 | Single-Supply, 150MHz, 16-Bit Accurate, Ultra-Low Distortion Op Amps in SOT23 Package | 1 | Yes | - | Voltage | 150 | 80 | - | 15 | 3.5 | 22 | 40 | 388 | 2.2 | 2 | 100kHz | 5 | 4.5 | 5.5 | No | Yes | - | -40 to +85 | SOIC(N)/8 ,SOT/5 | 9 | $3.76 @1k
MAX4436 | Single-Supply, 150MHz, 16-Bit Accurate, Ultra-Low Distortion Op Amps | 2 | Yes | - | Voltage | 150 | 80 | - | 15 | 3.5 | 22 | 40 | 133 | 2.2 | 2 | 100kHz | 1 | 4.5 | 5.5 | No | Yes | - | -40 to +85 | µMAX/8 ,SOIC(N)/8 | 15.6 | $1.73 @1k
MAX4437 | Single-Supply, 150MHz, 16-Bit Accurate, Ultra-Low Distortion Op Amps | 2 | Yes | - | Voltage | 150 | 80 | - | 15 | 3.5 | 22 | 40 | 388 | 2.2 | 2 | 100kHz | 5 | 4.5 | 5.5 | No | Yes | - | -40 to +85 | µMAX/8 ,SOIC(N)/8 | 15.6 | $1.73 @1k
MAX4380 | Ultra-Small, Low-Cost, 210MHz, Single-Supply Op Amps with Rail-toRail Outputs and Disable in SOT23 | 1 | Yes | Output | Voltage | 210 | 55 | 175 | 5.5 | 20 | 20 | 40 | 485 | 10 | 2 | 10kHz | 1 | 4.5 | 11 | Yes | Yes | - | -40 to +85 | SC-70/6 ,SOT/6 | 9 | $0.93 @1k
MAX4381 | Ultra-Small, Low-Cost, 210MHz, Single-Supply Op Amps with Rail-toRail Outputs and Disable | 2 | Yes | Output | Voltage | 210 | 55 | 175 | 5.5 | 20 | 20 | 40 | 485 | 10 | 2 | 10kHz | 1 | 4.5 | 11 | Yes | Yes | - | -40 to +85 | µMAX/10 | 15.4 | $1.54 @1k
MAX4382 | Ultra-Small, Low-Cost, 210MHz, Single-Supply Op Amps with Rail-toRail Outputs and Disable | 3 | Yes | Output | Voltage | 210 | 55 | 175 | 5.5 | 20 | 20 | 40 | 485 | 10 | 2 | 10kHz | 1 | 4.5 | 11 | Yes | Yes | - | -40 to +85 | QSOP/16 ,SOIC(N)/14 ,TSSOP/14 | 30.9 | $2.04 @1k
MAX4383 | Ultra-Small, Low-Cost, 210MHz, Single-Supply Op Amps with Rail-toRail Outputs and Disable | 4 | Yes | Output | Voltage | 210 | 55 | 175 | 5.5 | 20 | 20 | 40 | 485 | 10 | 2 | 10kHz | 1 | 4.5 | 11 | No | Yes | - | -40 to +85 | QSOP/16 ,SOIC(N)/14 ,SOIC(N)/16 ,TSSOP/14 | 30.9 | $2.23 @1k
MAX4384 | Ultra-Small, Low-Cost, 210MHz, Single-Supply Op Amps with Rail-toRail Outputs and Disable | 4 | Yes | Output | Voltage | 210 | 55 | 175 | 5.5 | 20 | 20 | 40 | 485 | 10 | 2 | 10kHz | 1 | 4.5 | 11 | Yes | Yes | - | -40 to +85 | TSSOP/20 | 45.2 | $2.23 @1k
MAX4352 | Low-Cost, +3V/+5V, 620uA, 200MHz, Single-Supply OpAmps with Rail-to-Rail Outputs | 1 | Yes | Output | Voltage | 80 | 4 | - | 0.62 | 12 | 3 | - | 240 | 15 | 0.5 | 10kHz | 5 | 2.7 | 5.25 | No | Yes | - | -40 to +85 | SC-70/5 ,SOT/5 | 9 | $1.75 @1k
MAX4353 | Low-Cost, +3V/+5V, 620uA, 200MHz, Single-Supply OpAmps with Rail-to-Rail Outputs | 2 | Yes | Output | Voltage | 80 | 4 | - | 0.62 | 12 | 3 | - | 240 | 15 | 0.5 | 10kHz | 5 | 2.7 | 5.25 | No | Yes | - | -40 to +85 | SOIC(N)/8 ,SOT/8 | 9 | $1.55 @1k
MAX4354 | Low-Cost, +3V/+5V, 620uA, 200MHz, Single-Supply OpAmps with Rail-to-Rail Outputs | 4 | Yes | Output | Voltage | 80 | 4 | - | 0.62 | 12 | 3 | - | 240 | 15 | 0.5 | 10kHz | 5 | 2.7 | 5.25 | No | Yes | - | -40 to +85 | SOIC(N)/14 ,TSSOP/14 | 33.4 | $2.09 @1k
MAX4452 | Low-Cost, +3V/+5V, 620uA, 200MHz, Single-Supply Op Amp with Rail-to-Rail Output in SC70 Package | 1 | Yes | Output | Voltage | 200 | 30 | - | 0.62 | 12 | 3 | - | 95 | 15 | 0.5 | 10kHz | 1 | 2.7 | 5.25 | No | Yes | - | -40 to +85 | SC-70/5 ,SOT/5 | 9 | $1.50 @1k
MAX4453 | Low-Cost, +3V/+5V, 620uA, 200MHz, Single-Supply Dual Op Amps with Rail-to-Rail Outputs | 2 | Yes | Output | Voltage | 200 | 30 | - | 0.62 | 12 | 3 | - | 95 | 15 | 0.5 | 10kHz | 1 | 2.7 | 5.25 | No | Yes | - | -40 to +85 | SOIC(N)/8 ,SOT/8 | 9 | $1.69 @1k
MAX4454 | Low-Cost, +3V/+5V, 620uA, 200MHz, Single-Supply Quad Op Amps with Rail-to-Rail Outputs | 4 | Yes | Output | Voltage | 200 | 30 | - | 0.62 | 12 | 3 | - | 95 | 15 | 0.5 | 10kHz | 1 | 2.7 | 5.25 | No | Yes | - | -40 to +85 | SOIC(N)/14 ,TSSOP/14 | 33.4 | $1.74 @1k
MAX4350 | SC70, Low-Cost, 210MHz, Dual-Supply Op Amp with Rail-toRail Outputs | 1 | No | Output | Voltage | 210 | 55 | - | 6.9 | 26 | 20 | 40 | 485 | 10 | 1.8 | 10kHz | 1 | 9 | 11 | No | Yes | - | -40 to +85 | SC-70/5 ,SOT/5 | 9 | $1.04 @1k
MAX4351 | SC70, Low-Cost, 210MHz, Dual-Supply Op Amp with Rail-toRail Outputs | 2 | No | Output | Voltage | 210 | 55 | - | 6.9 | 26 | 20 | 40 | 485 | 10 | 1.8 | 10kHz | 1 | 9 | 11 | No | Yes | - | -40 to +85 | SOIC(N)/8 ,SOT/8 | 9 | $1.44 @1k
MAX4414 | Single Low-Power, 3V/5V, 400MHz, 1.6mA Single-Supply Op Amp with Rail-to-Rail Output | 1 | Yes | Output | Voltage | 400 | 43 | - | 1.6 | 6 | 4 | 25 | 200 | 10 | 0.6 | 10kHz | 1 | 2.7 | 5.5 | No | Yes | - | -40 to +85 | µMAX/8 ,SOIC(N)/8 | 15.6 | $1.27 @1k
MAX4415 | Single Low-Power, 3V/5V, 400MHz, 1.6mA Single-Supply Op Amp with Rail-to-Rail Output | 1 | Yes | Output | Voltage | 150 | 28 | - | 1.6 | 6 | 4 | 25 | 470 | 10 | 0.6 | 10kHz | 5 | 2.7 | 5.5 | No | Yes | - | -40 to +85 | µMAX/8 ,SOIC(N)/8 | 15.6 | $1.27 @1k
MAX4416 | Dual Low-Power, 3V/5V, 400MHz, 1.6mA Single-Supply Op Amps with Rail-to-Rail Outputs | 2 | Yes | Output | Voltage | 400 | 43 | - | 1.6 | 6 | 4 | 25 | 200 | 10 | 0.6 | 10kHz | 1 | 2.7 | 5.5 | No | Yes | - | -40 to +85 | µMAX/8 ,SOIC(N)/8 | 15.6 | $2.10 @1k
MAX4417 | Dual Low-Power, 3V/5V, 400MHz, 1.6mA Single-Supply Op Amps with Rail-to-Rail Outputs | 2 | Yes | Output | Voltage | 150 | 28 | - | 1.6 | 6 | 4 | 25 | 470 | 10 | 0.6 | 10kHz | 5 | 2.7 | 5.5 | No | Yes | - | -40 to +85 | µMAX/8 ,SOIC(N)/8 | 15.6 | $1.98 @1k
MAX4418 | Quad Low-Power, 3V/5V, 400MHz, 1.6mA Single-Supply Op Amps with Rail-to-Rail Outputs | 4 | Yes | Output | Voltage | 400 | 43 | - | 1.6 | 6 | 4 | 25 | 200 | 10 | 0.6 | 10kHz | 1 | 2.7 | 5.5 | No | Yes | - | -40 to +85 | TSSOP/14 | 33.4 | $2.89 @1k
MAX4419 | Quad Low-Power, 3V/5V, 400MHz, 1.6mA Single-Supply Op Amps with Rail-to-Rail Outputs | 4 | Yes | Output | Voltage | 150 | 28 | - | 1.6 | 6 | 4 | 25 | 470 | 10 | 0.6 | 10kHz | 5 | 2.7 | 5.5 | No | Yes | - | -40 to +85 | TSSOP/14 | 33.4 | $2.24 @1k
MAX4412 | Low-Cost, Low-Power, 3V/5V, 500MHz, 1.7mA Single-Supply Op Amp with Rail-to-Rail Output | 1 | Yes | Output | Voltage | 500 | 50 | - | 1.7 | 9 | 4 | 25 | 220 | 13 | 0.7 | 10kHz | 1 | 2.7 | 5.5 | No | Yes | - | -40 to +85 | SC-70/5 ,SOIC(N)/8 ,SOT/5 | 9 | $1.53 @1k
MAX4413 | Low-Cost, Low-Power, 3V/5V, 500MHz, 1.7mA Single-Supply Op Amps with Rail-to-Rail Outputs | 2 | Yes | Output | Voltage | 500 | 50 | - | 1.7 | 9 | 4 | 25 | 220 | 13 | 0.7 | 10kHz | 1 | 2.7 | 5.5 | No | Yes | - | -40 to +85 | SOT/8 | 9 | $1.89 @1k
MAX4430 | Dual-Supply, 180MHz, 16-Bit Accurate, Ultra-Low-Distortion Op Amp in SOT23 Package | 1 | No | - | Voltage | 180 | 12 | - | 11 | 5 | 30 | 30 | 100 | 2.8 | 1.8 | 100kHz | 1 | 9 | 11 | No | Yes | - | -40 to +85 | SOIC(N)/8 ,SOT/5 | 9 | $3.74 @1k
MAX4431 | Dual-Supply, 180MHz, 16-Bit Accurate, Ultra-Low-Distortion Op Amp in SOT23 Package | 1 | No | - | Voltage | 215 | 80 | - | 11 | 5 | 30 | 30 | 145 | 2.8 | 1.8 | 100kHz | 2 | 9 | 11 | No | Yes | - | -40 to +85 | SOIC(N)/8 ,SOT/5 | 9 | $1.28 @1k
MAX4432 | Dual-Supply, 180MHz, 16-Bit Accurate, Ultra-Low-Distortion Op Amps | 2 | No | - | Voltage | 180 | 12 | - | 11 | 5 | 30 | 30 | 100 | 2.8 | 1.8 | 100kHz | 1 | 9 | 11 | No | Yes | - | -40 to +85 | µMAX/8 ,SOIC(N)/8 | 15.6 | $1.73 @1k
MAX4433 | Dual-Supply, 180MHz, 16-Bit Accurate, Ultra-Low-Distortion Op Amps | 2 | No | - | Voltage | 215 | 80 | - | 11 | 5 | 30 | 30 | 145 | 2.8 | 1.8 | 100kHz | 2 | 9 | 11 | No | Yes | - | -40 to +85 | µMAX/8 ,SOIC(N)/8 | 15.6 | $1.73 @1k
MAX4285 | +3V/+5V, 250MHz, SOT23 ADC Buffer Amplifiers with High-Speed Disable | 1 | Yes | - | Voltage | 250 | 100 | - | 20 | 12 | 35 | 77 | 350 | 10 | 2.1 | 1MHz | 1 | 2.85 | 6.5 | Yes | Yes | - | -40 to +85 | SOIC(N)/8 ,SOT/6 | 9 | $1.86 @1k
MAX4286 | +3V/+5V, 250MHz, SOT23 ADC Buffer Amplifiers with High-Speed Disable | 1 | Yes | - | Voltage | 150 | 50 | - | 20 | 12 | 35 | 77 | 350 | 10 | 2.1 | 1MHz | 5 | 2.85 | 6.5 | Yes | Yes | - | -40 to +85 | SOIC(N)/8 ,SOT/6 | 9 | -
MAX4288 | +3V/+5V, 250MHz, SOT23 ADC Buffer Amplifiers with High-Speed Disable | 2 | Yes | - | Voltage | 250 | 100 | - | 20 | 12 | 35 | 77 | 350 | 10 | 2.1 | 1MHz | 1 | 2.85 | 6.5 | Yes | See Data Sheet | - | -40 to +85 | µMAX/10 ,SOIC(N)/14 | 15.4 | $1.74 @1k
MAX4265 | Single, 450MHz, Ultra-Low-Distortion, Single-Supply Op Amp with Enable (Av&gt;+1) | 1 | Yes | - | Voltage | 400 | 80 | - | 28 | 9 | 40 | 30 | 900 | 8 | 1 | 10kHz | 1 | 4.5 | 8 | Yes | Yes | - | -40 to +85 | µMAX/8 ,SOIC(N)/8 | 15.6 | $2.85 @1k
MAX4266 | Single, 450MHz, Ultra-Low-Distortion, Single-Supply Op Amp with Enable (Av&gt;+2) | 1 | Yes | - | Voltage | 350 | 30 | - | 28 | 9 | 40 | 30 | 900 | 8 | 1 | 10kHz | 2 | 4.5 | 8 | Yes | Yes | - | -40 to +85 | µMAX/8 ,SOIC(N)/8 | 15.6 | $2.85 @1k
MAX4267 | Single, 300MHz, Ultra-Low-Distortion, Single-Supply Op Amp with Enable (Av&gt;+5) | 1 | Yes | - | Voltage | 300 | 55 | - | 28 | 9 | 40 | 30 | 900 | 8 | 1 | 10kHz | 5 | 4.5 | 8 | Yes | Yes | - | -40 to +85 | µMAX/8 ,SOIC(N)/8 | 15.6 | $1.35 @1k
MAX4268 | Dual, 450MHz, Ultra-Low-Distortion, Single-Supply Op Amp with Enable (Av&gt;+1) | 2 | Yes | - | Voltage | 300 | 100 | - | 28 | 9 | 40 | 30 | 900 | 8 | 1 | 10kHz | 1 | 4.5 | 8 | Yes | Yes | - | -40 to +85 | QSOP/16 ,SOIC(N)/14 | 30.9 | $2.28 @1k
MAX4269 | Dual, 450MHz, Ultra-Low-Distortion, Single-Supply Op Amp with Enable (Av&gt;+2) | 2 | Yes | - | Voltage | 350 | 35 | - | 28 | 9 | 40 | 30 | 900 | 8 | 1 | 10kHz | 2 | 4.5 | 8 | Yes | See Data Sheet | - | -40 to +85 | QSOP/16 ,SOIC(N)/14 | 30.9 | $2.28 @1k
MAX4270 | Dual, 300MHz, Ultra-Low-Distortion, Single-Supply Op Amp with Enable (Av&gt;+5) | 2 | Yes | - | Voltage | 200 | 35 | - | 28 | 9 | 40 | 30 | 900 | 8 | 1 | 10kHz | 5 | 4.5 | 8 | Yes | See Data Sheet | - | -40 to +85 | QSOP/16 ,SOIC(N)/14 | 30.9 | $2.28 @1k
MAX4450 | SC70, Low-Cost, 210MHz, Single-Supply Op Amp with Rail-toRail Output | 1 | Yes | Output | Voltage | 210 | 55 | 175 | 6.5 | 26 | 20 | 45 | 485 | 10 | 1.8 | 10kHz | 1 | 4.5 | 11 | No | Yes | - | -40 to +85 | SC-70/5 ,SOT/5 | 9 | $1.26 @1k
MAX4451 | SOT23-8, Dual, Ultra-Low-Cost, 200MHz, Single-Supply Op Amp with Rail-toRail Outputs | 2 | Yes | Output | Voltage | 210 | 55 | 175 | 6.5 | 26 | 20 | 45 | 485 | 10 | 1.8 | 10kHz | 1 | 4.5 | 11 | No | Yes | - | -40 to +85 | SOIC(N)/8 ,SOT/8 | 9 | $1.63 @1k
MAX4104 | 880MHz, Low-Noise, Low-Distortion Op Amp in SOT23-5 | 1 | No | - | Voltage | 625 | 100 | - | 20 | 6 | 70 | 53 | 400 | 2.1 | 3.2 | 1MHz | 1 | 7 | 11 | No | Yes | - | -40 to +85 | SOIC(N)/8 ,SOT/5 | 9 | $2.46 @1k
MAX4105 | 430MHz, Low-Noise, Low-Distortion Op Amp in SOT23-5 | 1 | No | - | Voltage | 410 | 80 | - | 20 | 6 | 70 | 53 | 1400 | 2.1 | 3.2 | 1MHz | 5 | 7 | 11 | No | Yes | - | -40 to +85 | SOIC(N)/8 ,SOT/5 | 9 | $1.46 @1k
MAX4304 | 740, Low-Noise, Low-Distortion Op Amp in SOT23-5 | 1 | No | - | Voltage | 740 | 60 | - | 20 | 6 | 70 | 70 | 1000 | 2.1 | 3.2 | 1MHz | 2 | 7 | 11 | No | Yes | - | -40 to +85 | SOIC(N)/8 ,SOT/5 | 9 | $3.36 @1k
MAX4305 | 350MHz, Low-Noise, Low-Distortion Op Amp in SOT23-5 | 1 | No | - | Voltage | 340 | 70 | - | 20 | 6 | 70 | 70 | 1400 | 2.1 | 3.2 | 1MHz | 10 | 7 | 11 | No | Yes | - | -40 to +85 | SOIC(N)/8 ,SOT/5 | 9 | $2.44 @1k
MAX4012 | Low-Cost, High Speed, SOT23, Single-Supply Op Amp with Rail-to-Rail Outputs | 1 | Yes | Output | Voltage | 200 | 30 | - | 5.5 | 20 | 20 | 100 | 600 | 10 | 1.3 | 10kHz | 1 | 3.15 | 11 | No | Yes | - | -40 to +85 | SOIC(N)/8 ,SOT/5 | 9 | $2.02 @1k
MAX4016 | Dual, Low-Cost, High Speed, Single Supply Op Amp with Rail-to-Rail Outputs | 2 | Yes | Output | Voltage | 150 | 30 | - | 5.5 | 20 | 20 | 100 | 600 | 10 | 1.3 | 10kHz | 1 | 3.15 | 11 | No | Yes | - | -40 to +85 | µMAX/8 ,SOIC(N)/8 | 15.6 | $1.76 @1k
MAX4018 | Triple, Low-Cost, High Speed, Single Supply Op Amp with Rail-to-Rail Outputs | 3 | Yes | Output | Voltage | 150 | 30 | - | 5.5 | 20 | 20 | 100 | 600 | 10 | 1.3 | 10kHz | 1 | 3.15 | 11 | Yes | Yes | - | -40 to +85 | QSOP/16 ,SOIC(N)/14 | 30.9 | $2.73 @1k
MAX4020 | Quad, Low-Cost, High Speed, Single Supply Op Amp with Rail-to-Rail Outputs | 4 | Yes | Output | Voltage | 150 | 30 | - | 5.5 | 20 | 20 | 100 | 600 | 10 | 1.3 | 10kHz | 1 | 3.15 | 11 | No | Yes | - | -40 to +85 | QSOP/16 ,SOIC(N)/14 | 30.9 | $3.10 @1k
MAX4183 | Dual, 270MHz, 1mA, SOT23, Current-Feedback Amplifier with Shutdown (Av=2) | 2 | Yes | - | Current | 245 | 70 | - | 1 | 7 | 12 | 32 | 450 | 2 | 5 | 10kHz | 2 | 4.5 | 11 | Yes | Yes | - | -40 to +85 | µMAX/10 ,SOIC(N)/14 | 15.4 | $2.97 @1k
MAX4223 | 1GHZ, Low-Power, SOT23 Current-Feedback Amp with Shutdown | 1 | No | - | Current | 1000 | 300 | - | 6 | 4 | 10 | 80 | 1100 | 2 | 3 | 10kHz | 1 | 5.7 | 11 | Yes | Yes | - | -40 to +85 | SOIC(N)/8 ,SOT/6 | 9 | $4.52 @1k
MAX4224 | 1GHZ, Low-Power, SOT23 Current-Feedback Amp with Shutdown (AV > +2V/V) | 1 | No | - | Current | 600 | 200 | - | 6 | 4 | 10 | 80 | 1700 | 2 | 3 | 10kHz | 2 | 5.7 | 11 | Yes | Yes | - | -40 to +85 | SOIC(N)/8 ,SOT/6 | 9 | $4.24 @1k
MAX4225 | 1GHz, Low-Power, Dual Current-Feedback Amp | 2 | No | - | Current | 1000 | 300 | - | 6 | 5 | 10 | 80 | 1100 | 2 | 3 | 10kHz | 1 | 5.7 | 11 | No | Yes | - | -40 to +85 | SOIC(N)/8 | 30.9 | $2.78 @1k
MAX4226 | 1GHz, Low-Power, Dual Current-Feedback Amp with Shutdown | 2 | No | - | Current | 1000 | 300 | - | 6 | 5 | 10 | 80 | 1100 | 2 | 3 | 10kHz | 1 | 5.7 | 11 | Yes | Yes | - | -40 to +85 | µMAX/10 ,SOIC(N)/14 | 15.4 | $2.90 @1k
MAX4227 | 1GHz, Low-Power, Dual Current-Feedback Amp | 2 | No | - | Current | 600 | 200 | - | 6 | 5 | 10 | 80 | 1700 | 2 | 3 | 10kHz | 2 | 5.7 | 11 | No | Yes | - | -40 to +85 | SOIC(N)/8 | 30.9 | $2.90 @1k
MAX4228 | 1GHz, Low-Power, Dual Current-Feedback Amp with Shutdown | 2 | No | - | Current | 600 | 200 | - | 6 | 5 | 10 | 80 | 1700 | 2 | 3 | 10kHz | 2 | 5.7 | 11 | Yes | Yes | - | -40 to +85 | µMAX/10 ,SOIC(N)/14 | 15.4 | $2.39 @1k
MAX4212 | Miniature, 300MHz, Single Supply , Rail-to-Rail Op Amp with Enable in SOT23 Package | 1 | Yes | Output | Voltage | 300 | 50 | - | 5.5 | 12 | 20 | 120 | 600 | 10 | 1.3 | 10kHz | 1 | 3.15 | 11 | No | Yes | - | -40 to +85 | SOT/5 | 9 | $3.15 @1k
MAX4213 | Miniature, 300MHz, Single Supply , Rail-to-Rail Op Amp with Enable and Shutdown | 1 | Yes | Output | Voltage | 300 | 50 | - | 5.5 | 12 | 20 | 120 | 600 | 10 | 1.3 | 10kHz | 1 | 3.15 | 11 | Yes | Yes | - | -40 to +85 | µMAX/8 ,SOIC(N)/8 | 15.6 | $2.29 @1k
MAX4216 | Miniature, 200MHz, Single Supply , Rail-to-Rail Op Amp with Enable | 2 | Yes | Output | Voltage | 200 | 35 | - | 5.5 | 12 | 20 | 120 | 600 | 10 | 1.3 | 10kHz | 1 | 3.15 | 11 | No | Yes | - | -40 to +85 | µMAX/8 ,SOIC(N)/8 | 15.6 | $3.40 @1k
MAX4218 | Miniature, 200MHz, Single Supply , Rail-to-Rail Op Amp with Enable and Shutdown | 3 | Yes | Output | Voltage | 200 | 35 | - | 5.5 | 12 | 20 | 120 | 600 | 10 | 1.3 | 10kHz | 1 | 3.15 | 11 | Yes | Yes | - | -40 to +85 | QSOP/16 ,SOIC(N)/14 | 30.9 | $4.46 @1k
MAX4220 | Miniature, 50MHz, Single Supply , Rail-to-Rail Op Amp with Enable | 4 | Yes | Output | Voltage | 200 | 35 | - | 5.5 | 12 | 20 | 120 | 600 | 10 | 1.3 | 10kHz | 1 | 3.15 | 11 | No | Yes | - | -40 to +85 | QSOP/16 ,SOIC(N)/14 | 30.9 | $4.77 @1k
MAX450 | CMOS Video Amplifier | 1 | No | - | Voltage | 10 | - | - | 25 | 30 | 0.0004 | 15 | 100 | - | - | - | 1 | 20 | 30 | No | Yes | - | 0 to +70 | CDIP(N)/14 ,PDIP(N)/14 | 158.4 | -
MAX451 | CMOS Video Amplifier | 1 | No | - | Voltage | 10 | - | - | 25 | 30 | 0.0004 | 15 | 100 | - | - | - | 1 | 20 | 30 | No | See Data Sheet | - | 0 to +70 | CDIP(N)/14 ,PDIP(N)/14 | 158.4 | -
MAX457 | Dual, 70MHz Video Amplifier | 2 | No | - | Voltage | 70 | - | - | 17.5 | 2 | 0.0001 | 15 | 300 | - | - | - | 1 | 9 | 5.5 | No | Yes | - | -40 to +85 ,0 to +70 | CDIP(N)/8 ,PDIP(N)/8 ,SOIC(N)/8 | 30.9 | $5.57 @1k
MAX452 | 50MHz Video Amplifier | 1 | No | - | Voltage | 50 | - | - | 25 | 5 | 0.03 | 14 | 300 | - | - | - | 1 | 9 | 10 | No | Yes | MIL-STD-883B | -55 to +125 ,-40 to +85 ,0 to +70 | CDIP(N)/8 ,PDIP(N)/8 ,SOIC(N)/8 | 30.9 | $3.37 @1k