## Results
Maxim Integrated Products
Product selection table for: |  | Video Muxes and Crosspoints (Buffered)
Showing 11 of 14 products |  | See all Video Muxes and Crosspoints (Buffered)
NOTE : 3 columns are hidden
Part Number | Description | Functions | Inputs | Outputs | BW (@ -3dB) (MHz) | BW (0.1dB min) (MHz) | Vsupply (Single) (V) | Vsupply (Dual) (±V) | Slew Rate (V/µs) | Diff. Phase/ Gain (deg/%) | Off Iso. (typ) (dB) | Crosstalk (typ) (dB) | Av (V/V) | EV Kit | RoHS Available | Industry Qualified | Oper. Temp. (°C) | Package/Pins | Smallest Available Pckg. (max w/pins) (mm2) | Budgetary Price (See Notes)
Current Selections: |  | = Mux | - | - | - | - | - | - | - | - | - | - | - | - | - | - | - | - | - | -
MAX4028 | Triple and Quad, 2:1 Video Multiplexer-Amplifiers with Input Clamps | Mux | 2xRGB | RGB | 210 | 30 | 5 | - | 300 | 0.4/0.2 | - | - | 2 | - | Yes | - | -40 to +85 | SOIC(W)/16 ,TSSOP/16 | 33.4 | -
MAX4029 | Triple and Quad, 2:1 Video Multiplexer-Amplifiers with Input Clamps | Mux | 2x(RGB+Sync) | RGB+Sync | 210 | 30 | 5 | - | 300 | 0.4/0.2 | - | - | 2 | Yes | Yes | - | -40 to +85 | SOIC(W)/20 ,TSSOP/20 | 45.2 | -
MAX4027 | 225MHz, Triple 2:1 Video Multiplexer-Amplifiers with Fixed Gain | Mux | 2xRGB | RGB | 225 | 75 | - | 5 | 1100 | 0.014/0.012 | - | - | 2 | - | Yes | - | -40 to +85 | SOIC(N)/14 ,TSSOP/14 | 33.4 | -
MAX4025 | Triple and Quad, 2:1 Video Multiplexer-Amplifiers with Fixed and Settable Gain | Mux | 2x(RGB+Sync) | RGB+Sync | 260 | 30 | 5 | 5 | 330 | 0.05/0.012 | - | -61 (10MHz) | 2 | - | Yes | - | -40 to +85 | SOIC(W)/20 ,TSSOP/20 | 45.2 | -
MAX4026 | Triple and Quad, 2:1 Video Multiplexer-Amplifiers with Fixed and Settable Gain | Mux | 2x(RGB+Sync) | RGB+Sync | 200 | 32 | 5 | 5 | 363 | 0.077/0.015 | - | -61 (10MHz) | 2 | - | Yes | - | -40 to +85 | SOIC(W)/20 ,TSSOP/20 | 45.2 | $2.45 @1k
MAX4310 | 2-Channel, Single-Supply Video Mux-Amp (Av > +1) | Mux | 2 | 1 | 280 | 60 | 5 | 5 | 460 | 0.08/0.06 | -82 (10MHz) | -95 (10MHz) | 1 | - | Yes | - | -40 to +85 | µMAX/8 ,SOIC(N)/8 | 15.6 | $3.14 @1k
MAX4311 | 4-Channel, Singlel-Supply Video Mux-Amp (Av>+1) | Mux | 4 | 1 | 345 | 40 | 5 | 5 | 430 | 0.08/0.06 | -82 (10MHz) | -60 (10MHz) | 1 | - | Yes | - | -40 to +85 | QSOP/16 ,SOIC(N)/14 | 30.9 | $4.19 @1k
MAX4312 | 8-Channel, Singlel-Supply Video Mux-Amp (Av>+1) | Mux | 8 | 1 | 265 | 35 | 5 | 5 | 345 | 0.08/0.06 | -82 (10MHz) | -52 (10MHz) | 1 | - | Yes | Automotive - AECQ100 | -40 to +85 | QSOP/16 ,SOIC(N)/16 | 30.9 | $6.26 @1k
MAX4313 | 2-Channel, Single-Supply Video Mux-Amp (Av > +2) | Mux | 2 | 1 | 150 | 40 | 5 | 5 | 540 | 0.03/0.09 | -82 (10MHz) | -95 (10MHz) | 2 | - | Yes | - | -40 to +85 | µMAX/8 ,SOIC(N)/8 | 15.6 | $3.14 @1k
MAX4314 | 4-Channel, Single-Supply Video Mux-Amp (Av > +2) | Mux | 4 | 1 | 127 | 78 | 5 | 5 | 430 | 0.03/0.09 | -82 (10MHz) | -60 (10MHz) | 2 | - | Yes | - | -40 to +85 | QSOP/16 ,SOIC(N)/14 | 30.9 | $4.19 @1k
MAX4315 | 8-Channel, Single-Supply Video Mux-Amp (Av > +2) | Mux | 8 | 1 | 97 | 46 | 5 | 5 | 310 | 0.03/0.09 | -82 (10MHz) | -52 (10MHz) | 2 | - | Yes | - | -40 to +85 | QSOP/16 ,SOIC(N)/16 | 30.9 | $7.72 @1k