## Results
Maxim Integrated Products
Product selection table for: |  | Audio/Video Routing (Unbuffered)
Showing 27 of 27 products |  | See all Audio/Video Routing (Unbuffered)
NOTE : 5 columns are hidden
Part Number | Description | Functions | Config. | Ron (max) (Ω) | Interface | Ileak(off) (max) (nA) | Rflat(on) (max) (Ω) | ton (min) (ns) | Off Iso. (@ Freq.) (dB) | Crosstalk (@ Freq.) (dB) | Category | Vsupply (V) | Vsupply (Dual) (Dual) (±V) | toff (max) (ns) | ΔRon (max) (Ω) | RoHS Available | Industry Qualified | Package/Pins | Smallest Available Pckg. (max w/pins) (mm2) | Budgetary Price (See Notes)
Current Selections: |  | - | - | - | - | - | - | - | - | - | = Video | - | - | - | - | - | - | - | - | -
MAX4529 | Low-Voltage, Bidirectional RF/Video Switch | Switch | 1 x SPST NC | 70 | Parallel | 1 | 10 | 75 | -80@10MHz | - | Video | 2.7 to 12.0 | 2.7 to 6 | - | - | Yes | - | µMAX/8 ,PDIP(N)/8 ,SOIC(N)/8 ,SOT/6 | 9 | $1.17 @1k
MAX4584 | 2-Wire I2C-Compatible, Audio/Video Switch | Switch | 1 x SPST + 1 x SPDT | 65 | 2-Wire ,Serial | 1 | 5 | 400 | -48@10MHz ,-83@20kHz | -60@10MHz ,-84@20kHz | Audio ,Video | 2.7 to 5.5 | - | 200 | 4 | Yes | - | µMAX/10 | 15.4 | $1.59 @1k
MAX4585 | 3-Wire SPI/QSPI/MICROWIRE-Compatible, Audio/Video Switch | Switch | 1 x SPST + 1 x SPDT | 65 | 3-Wire ,Serial | 1 | 5 | 400 | -48@10MHz ,-83@20kHz | -60@10MHz ,-84@20kHz | Audio ,Video | 2.7 to 5.5 | - | 200 | 4 | Yes | - | µMAX/10 | 15.4 | $1.65 @1k
MAX4586 | 2-Wire I2C-Compatible, 4-Channel, Audio/Video Multiplexer | Mux | 1 x 4-to-1 | 65 | 2-Wire ,Serial | 1 | 5 | 400 | -48@10MHz ,-83@20kHz | -60@10MHz ,-84@20kHz | Audio ,Video | 2.7 to 5.5 | - | 200 | 4 | Yes | - | µMAX/10 | 15.4 | $1.64 @1k
MAX4587 | 3-Wire SPI/QSPI/MICROWIRE-Compatible, 4-Channel, Audio/Video Multiplexer | Mux | 1 x 4-to-1 | 65 | 3-Wire ,Serial | 1 | 5 | 400 | -48@10MHz ,-83@20kHz | -60@10MHz ,-84@20kHz | Audio ,Video | 2.7 to 5.5 | - | 200 | 4 | Yes | - | µMAX/10 | 15.4 | $1.40 @1k
MAX4548 | Serially-Controlled, Triple 3x2, Clickless Audio/Video Crosspoint Switch with I2C-Compatible Serial Interface | Crosspoint | 3 x 3-to-2 | 35 | 2-Wire ,Serial | 10 | 5 | 400 | -72@10MHz ,-85@20kHz | -55@10MHz ,-85@20kHz | Audio ,Video | 2.7 to 5.5 | - | 200 | 7 | Yes | - | SSOP/36 | 163.4 | -
MAX4549 | Serially-Controlled, Triple 3x2, Clickless Audio/Video Crosspoint Switch with SPI/QSPI-Compatible Serial Interface | Crosspoint | 3 x 3-to-2 | 35 | 3-Wire ,Serial | 10 | 5 | 400 | -72@10MHz ,-85@20kHz | -55@10MHz ,-85@20kHz | Audio ,Video | 2.7 to 5.5 | - | 200 | 7 | Yes | - | SSOP/36 | 163.4 | $5.72 @1k
MAX4571 | 2-Wire Serially Controlled, Clickless, Audio/Video Switch (11 SPST) | Switch | 11 x SPST NO | 35 | 2-Wire ,Serial | 0.2 | 6 | 8000 | -50@10MHz ,-90@20kHz | -52@10MHz ,-90@20kHz | Audio ,Clickless ,Video | 2.7 to 5.25 | - | 300 | 3 | Yes | - | QSOP/28 ,SOIC(W)/28 ,SSOP/28 | 61.9 | $4.40 @1k
MAX4572 | 2-Wire Serially Controlled, Clickless, Audio/Video Switch (2 SPST/6 SPDT) | Switch | 2 x SPST + 6 x SPDT | 35 | 2-Wire ,Serial | 0.2 | 6 | 8000 | -50@10MHz ,-90@20kHz | -52@10MHz ,-90@20kHz | Audio ,Clickless ,Video | 2.7 to 5.25 | - | 300 | 3 | Yes | - | QSOP/28 ,SOIC(W)/28 ,SSOP/28 | 61.9 | $4.74 @1k
MAX4573 | 3-Wire Serially Controlled, Clickless, Audio/Video Switch (11 SPST) | Switch | 11 x SPST NO | 35 | 3-Wire ,Serial | 0.2 | 6 | 8000 | -50@10MHz ,-90@20kHz | -52@10MHz ,-90@20kHz | Audio ,Clickless ,Video | 2.7 to 5.25 | - | 300 | 3 | Yes | - | QSOP/28 ,SOIC(W)/28 ,SSOP/28 | 61.9 | $5.23 @1k
MAX4574 | 3-Wire Serially Controlled, Clickless, Audio/Video Switch (2 SPST/6 SPDT) | Switch | 2 x SPST + 6 x SPDT | 35 | 3-Wire ,Serial | 0.2 | 6 | 8000 | -50@10MHz ,-90@20kHz | -52@10MHz ,-90@20kHz | Audio ,Clickless ,Video | 2.7 to 5.25 | - | 300 | 3 | Yes | - | QSOP/28 ,SOIC(W)/28 ,SSOP/28 | 61.9 | $4.74 @1k
IH5341 | Dual/Quad RF/Video Switches | Switch | 2 x SPST | 75 | Parallel | 100 | - | 300 | -70@10MHz | -70@10MHz | Video | - | 4.5 to 16 | 150 | 5 | Yes | MIL-STD-883B | CDIP(N)/14 ,PDIP(N)/14 ,SOIC(W)/16 ,TO100/10 | 88.4 | -
IH5352 | Dual/Quad RF/Video Switches | Switch | 4 x SPST | 75 | Parallel | 100 | - | 300 | -70@10MHz | -70@10MHz | Video | - | 4.5 to 16 | 150 | 10 | Yes | MIL-STD-883B | CDIP(N)/16 ,PDIP(N)/16 ,SOIC(W)/16 | 111.8 | $13.50 @1k
MAX310 | 8-Channel, CMOS RF/Video Multiplexer | Mux | 1 x 8-to-1 | 250 | Parallel | 10 | - | 1500 | -76@ 5MHz | -72@5MHz | Video | 9 to 36 | 4.5 to 18 | 1000 | 15 | Yes | MIL-STD-883B | CDIP(N)/16 ,PDIP(N)/16 ,SOIC(W)/18 | 125.1 | $8.05 @1k
MAX311 | Differential 4-Channel, CMOS RF/Video Multiplexer | Mux | 2 x 4-to-1 | 250 | Parallel | 10 | - | 1500 | -76@ 5MHz | -72@5MHz | Video | 9 to 36 | 4.5 to 18 | 1000 | 15 | Yes | MIL-STD-883B | CDIP(N)/16 ,PDIP(N)/16 ,SOIC(W)/18 | 125.1 | $9.44 @1k
MAX4562 | Serially Controlled, Clickless Audio/Video Switch with 2-Wire I2C-Compatible Interface | Switch | 2 x SPST + 2 x SPDT | 20 | 2-Wire ,Serial | 1 | 5 | 12000 | -55@10MHz ,-85@20kHz | -55@10MHz ,-85@20kHz | Audio ,Clickless ,Video | 2.7 to 5.5 | - | - | 5 | Yes | - | QSOP/16 | 30.9 | $2.82 @1k
MAX4563 | Serially Controlled, Clickless Audio/Video Switch with 3-Wire SP1/QSP1/MICROWIRE-Compatible Interface | Switch | 2 x SPST + 2 x SPDT | 20 | 3-Wire ,Serial | 1 | 5 | 12000 | -55@10MHz ,-85@20kHz | -55@10MHz ,-85@20kHz | Audio ,Clickless ,Video | 2.7 to 5.5 | - | - | 5 | Yes | - | QSOP/16 | 30.9 | $2.82 @1k
MAX4545 | Quad, Low Voltage, SPST, Normally Open, Bidirectional RF/Video Switch | Switch | 4 x SPST NO | 20 | Parallel | 5 | 0.5 | 150 | -80@10MHz | -88@10MHz | Video | 2.7 to 12.0 | 2.7 to 6 | 100 | 1 | Yes | - | PDIP(N)/20 ,PLCC/20 ,SOIC(W)/20 ,SSOP/20 | 57.9 | $2.92 @1k
MAX4546 | Quad, Low-Voltage, SPST, Normally Open and Normally Closed, Bidirectonal RF/Video Switch | Switch | 2 x SPST NO/NC | 20 | Parallel | 5 | 0.5 | 150 | -80@10MHz | -80@10MHz | Video | 2.7 to 12.0 | 2.7 to 6 | 100 | 1 | Yes | - | PDIP(N)/16 ,QSOP/16 ,SOIC(N)/16 | 30.9 | $2.93 @1k
MAX4547 | Dual, Low-Voltage, SPDT, Bidirectional RF/Video Switch | Mux ,Switch | 2 x 2-to-1 ,2 x SPDT | 20 | Parallel | 5 | 0.5 | 150 | -82@10MHz | -84@10MHz | Video | 2.7 to 12.0 | 2.7 to 6 | 100 | 1 | Yes | - | PDIP(N)/16 ,QSOP/16 ,SOIC(N)/16 | 30.9 | $2.93 @1k
MAX4550 | 2-Wire, I2C-Compatible, Dual 4x2, Clickless Audio/Video Crosspoint Switch | Crosspoint | 2 x 4-to-2 | 80 | 2-Wire ,Serial | 10 | 5 | 900 | -78@4MHz | -54@4MHz | Audio ,Video | 2.7 to 5.5 | 2.7 to 5.5 | - | 10 | Yes | - | SOIC(W)/28 ,SSOP/28 | 81.6 | $3.78 @1k
MAX4565 | Quad, SPST, NO, Low-Voltage, Bidirectional RF/Video Switch | Switch | 4 x SPST NO | 60 | Parallel | 1 | 2 | 150 | -83@10MHz | -92@10MHz | Video | 2.7 to 12.0 | 2.7 to 6 | 100 | 2.5 | Yes | - | PDIP(N)/20 ,SOIC(W)/20 ,SSOP/20 | 57.9 | $2.53 @1k
MAX4566 | Quad, SPST, NO/NC, Low-Voltage, Bidirectional RF/Video Switch | Switch | 4 x SPST NO/NC | 60 | Parallel | 1 | 2 | 150 | -82@10MHz | -85@10MHz | Video | 2.7 to 12.0 | 2.7 to 6 | 100 | 2.5 | Yes | - | PDIP(N)/16 ,QSOP/16 ,SOIC(N)/16 | 30.9 | $2.21 @1k
MAX4567 | Dual, SPDT, Low-Voltage, Bidirectional RF Video Switch | Mux ,Switch | 2 x 2-to-1 ,2 x SPDT | 60 | Parallel | 1 | 2 | 150 | -83@10MHz | -87@10MHz | Video | 2.7 to 12.0 | 2.7 to 6 | 100 | 2.5 | Yes | - | PDIP(N)/16 ,QSOP/16 ,SOIC(N)/16 | 30.9 | $2.21 @1k
MAX4570 | Dual 4x2, Clickless Audio/Video Analog Crosspoint Switch with 3-Wire Serial Interface | Crosspoint | 2 x 4-to-2 | 80 | 3-Wire ,Serial | 10 | 5 | 900 | -78@4MHz | -54@4MHz | Audio ,Video | 2.7 to 5.5 | 2.7 to 5.5 | - | 10 | Yes | - | SOIC(W)/28 ,SSOP/28 | 81.6 | $3.71 @1k
MAX4588 | Low-Voltage, High-Isolation, Dual 4-Channel RF/Video Multiplexer | Mux | 2 x 4-to-1 | 60 | 3-Wire ,Parallel ,Serial | 0.2 | 2 | 450 | -74@ 10MHz | -70@ 10MHz | Video | 2.7 to 12.0 | 2.7 to 6 | 120 | 4 | Yes | - | PDIP(W)/28 ,SOIC(W)/28 ,SSOP/28 | 81.6 | $2.82 @1k
MAX4589 | Low-Voltage, High-Isolation, Dual 2-Channel RF/Video Multiplexer | Mux ,Switch | 2 x 2-to-1 ,2 x SPDT | 60 | 3-Wire ,Parallel ,Serial | 0.2 | 2 | 450 | -74@ 10MHz | -70@ 10MHz | Video | 2.7 to 12.0 | 2.7 to 6 | 120 | 4 | Yes | - | PDIP(N)/20 ,SOIC(W)/20 ,SSOP/20 | 57.9 | $3.43 @1k