## Results
Maxim Integrated Products
Product selection table for: |  | Video Reconstruction Filters
Showing 9 of 9 products
NOTE : 2 columns are hidden
Part Number | Description | Analog Switch | Poles | Filter Type | Signal Type | Passband Response | Stopband Attenuation | Input Mux | Output Video Buffer | High Freq. Boost | Disable/ Shutdn. | Technology | Channels | Vsupply (V) | RoHS Available | Oper. Temp. (°C) | Package/Pins | Smallest Available Pckg. (max w/pins) (mm2) | Budgetary Price (See Notes)
MAX9657 | Quad Video Amplfiers with Input Sync-Tip Clamps | No | - | PS ,SDTV ,VGA | Async CVBS ,CVBS ,RGB ,S-Video ,Y Pb Pr | -3dB to 15MHz | - | - | Yes | No | Yes | - | 4 | 2.7 to 3.6 | Yes | -40 to +125 | QSOP/16 | 30.9 | $0.54 @1k
MAX7457 | 4-Channel Video Switch, Filter and Buffer for Dual SCART Connectors | - | 4 | SCART | CVBS ,RGB ,S-Video | 1.5dB to 5MHz | 43dB at 27MHz | 2:1 | Yes | Yes | Yes | - | 4 | 5 | Yes | -40 to +85 | TQFN/16 | 26 | $1.74 @1k
MAX9508 | CVBS/S-Video Filter Amplifier with SmartSleep and Bidirectional Video Support | - | 6 | SDTV | CVBS ,RGB ,S-Video ,Y Pb Pr | -0.1dB to 5.5MHz | 41dB at 27MHz | - | Yes | No | Yes | SmartSleep | 3 | 2.7 to 3.6 | Yes | -40 to +125 | QSOP/16 ,TQFN/16 | 9.6 | -
MAX4079 | Complete Audio/Video Backend Solution | - | 4 | SDTV | CVBS ,S-Video | 3dB to 7MHz | 50dB at 27MHz | - | Yes | No | No | - | 4 | 5 | Yes | 0 to +70 | SOIC(W)/24 ,TSSOP/24 | 52.4 | $1.57 @1k
MAX7441 | 6-Channel Standard Definition (SD) Video Reconstruction Filter and Buffer with 0.6dB High Frequency Boost | - | 4 | SDTV | CVBS ,RGB ,S-Video | 0.8dB to 5MHz ,0.4dB to 3.5MHz | 45dB at 27MHz | - | No | Yes | No | - | 6 | 5 | See Data Sheet | -40 to +85 | See Data Sheet | - | -
MAX7442 | 6-Channel Standard Definition (SD) Video Reconstruction Filter and Buffer with 1.2dB High Frequency Boost | - | 4 | SDTV | CVBS ,RGB ,S-Video | 0.8dB to 5MHz ,0.4dB to 3.5MHz | 45dB at 27MHz | - | No | Yes | No | - | 6 | 5 | See Data Sheet | -40 to +85 | See Data Sheet | - | -
MAX7428 | 1-Channel Standard Definition (SD) Video Reconstruction Filter and Buffer with 2:1 Input Mux | - | 6 | SDTV | CVBS ,RGB ,S-Video | 0.5dB to 4.2MHz ,1dB to 5MHz | 48dB at 27MHz | 2:1 | Yes | Yes | Yes | - | 1 | 5 | Yes | -40 to +85 | SOT/8 | 9 | -
MAX7430 | 2-Channel Standard Definition (SD) Video Reconstruction Filter and Buffer with 2:1 Input Mux | - | 6 | SDTV | CVBS ,RGB ,S-Video | 0.5dB to 4.2MHz ,1dB to 5MHz | 48dB at 27MHz | 2:1 | Yes | Yes | Yes | - | 2 | 5 | Yes | -40 to +85 | µMAX/10 | 15.4 | $2.52 @1k
MAX7432 | 3-Channel Standard Definition (SD) Video Reconstruction Filter and Buffer with 2:1 Input Mux | - | 6 | SDTV | CVBS ,RGB ,S-Video | 0.5dB to 4.2MHz ,1dB to 5MHz | 48dB at 27MHz | 2:1 | Yes | Yes | Yes | - | 3 | 5 | Yes | -40 to +85 | TSSOP/14 | 33.4 | $1.55 @1k