## Results
Maxim Integrated Products
Product selection table for: |  | Voltage References
Showing 174 of 174 products
NOTE : 3 columns are hidden
Part Number | Description | Vout (V) | Temp. Coeff. (max) (ppm/°C) | Initial Accuracy (@ +25°C) (% max) | Calibration Method | Irev (min) (µA) | Irev (max) (mA) | Isupply (max) (µA) | Vsupply (min) (V) | Vsupply (max) (V) | Noise 0.1Hz to 10Hz (typ) (µVpp) | Iin (max) (mA) | Features | RoHS Available | Industry Qualified | Oper. Temp. (°C) | Package/Pins | Smallest Available Pckg. (max w/pins) (mm2) | Budgetary Price (See Notes)
MAX6070A | Low-Noise, High-Precision Series Voltage Reference | 1.25 ,1.8 ,2.048 ,2.5 ,3 ,3.3 ,4.096 ,5 | 6 | 0.04 | - | - | - | 200 | 2.8 | 5.5 | 3.6 | - | Series | See Data Sheet | - | -40 to +125 | SOT/6 | 9 | $1.45 @1k
MAX6070B | Low-Noise, High-Precision Series Voltage Reference | 1.25 ,1.8 ,2.048 ,2.5 ,3 ,3.3 ,4.096 ,5 | 8 | 0.08 | - | - | - | 200 | 2.8 | 5.5 | 3.6 | - | Series | See Data Sheet | Automotive - AECQ100 | -40 to +125 | SOT/6 | 9 | $0.93 @1k
MAX6071A | Low-Noise, High-Precision Series Voltage Reference | 1.25 ,1.8 ,2.048 ,2.5 ,3 ,3.3 ,4.096 ,5 | 6 | 0.04 | - | - | - | 200 | 2.8 | 5.5 | 3.6 | - | Series | See Data Sheet | - | -40 to +125 | SOT/6 | 9 | $1.45 @1k
MAX6071B | Low-Noise, High-Precision Series Voltage Reference | 1.25 ,1.8 ,2.048 ,2.5 ,3 ,3.3 ,4.096 ,5 | 8 | 0.08 | - | - | - | 200 | 2.8 | 5.5 | 3.6 | - | Series | See Data Sheet | - | -40 to +125 | SOT/6 | 9 | $0.93 @1k
MAX6010A | Precision, Micropower, 3V Series Reference in SOT23 | 3 | 50 | 0.2 | - | - | - | 5 | 3.2 | 5.5 | 100 | - | Series | Yes | - | -40 to +85 | SOT/3 | 8 | $1.49 @1k
MAX6010B | Precision, Micropower, 3V Series Reference in SOT23 | 3 | 50 | 0.4 | - | - | - | 5 | 3.2 | 5.5 | 100 | - | Series | Yes | - | -40 to +85 | SOT/3 | 8 | $0.45 @1k
MAX8069 | Replaces ICL8069 | 1.25 | 25 | 2.4 | - | 60 | 5 | - | - | - | - | - | Shunt | Yes | - | -40 to +85 | SOIC(N)/8 | 30.9 | $0.82 @1k
DS4305 | Electronically Programmable Voltage Reference | Programmable (within 300mV of Rails) | 24 | 0.03 | E2CRef. | - | - | 2000 | 4 | 5.5 | 160 | - | Series | Yes | - | -40 to +125 | SOT/3 ,SOT/5 | 8 | -
DS4303 | Electronically Programmable Voltage Reference | Programmable (within 300mV of Rails) | 30 | 0.03 | E2CRef. | - | - | 1600 | 2.4 | 3.6 | 200 | - | Series | Yes | - | -40 to +85 | SOT/5 | 9 | -
MAX6173 | High Precision Series Voltage Reference with Temperature Sensor | 2.5 | 3 | 0.06 | Trim/Temp. | - | - | 600 | 4.5 | 40 | 4 | - | Series | Yes | - | -40 to +125 | SOIC(N)/8 | 30.9 | $2.66 @1k
MAX6174 | High Precision Series Voltage Reference with Temperature Sensor | 4.096 | 3 | 0.06 | Trim/Temp. | - | - | 600 | - | 40 | 7 | - | Series | Yes | - | -40 to +125 | SOIC(N)/8 | 30.9 | $2.66 @1k
MAX6175 | High Precision Series Voltage Reference with Temperature Sensor | 5 | 3 | 0.06 | Trim/Temp. | - | - | 600 | - | 40 | 9 | - | Series | Yes | Automotive - AECQ100 | -40 to +125 | SOIC(N)/8 | 30.9 | $2.66 @1k
MAX6176 | High Precision Series Voltage Reference with Temperature Sensor | 10 | 3 | 0.05 | Trim/Temp. | - | - | 600 | - | 40 | 18 | - | Series | Yes | - | -40 to +125 | SOIC(N)/8 | 30.9 | $2.54 @1k
MAX6177 | High Precision Series Voltage Reference with Temperature Sensor | 3.3 | 3 | 0.05 | Trim/Temp. | - | - | 600 | - | 40 | 5 | - | Series | Yes | - | -40 to +125 | SOIC(N)/8 | 30.9 | $2.54 @1k
MAX6037A | Low-Power, Fixed and Adjustable Reference with Shutdown in SOT23 | 1.25 ,2.048 ,2.5 ,3 ,3.3 ,4.096 ,Adjustable (1.184V to 5V) | 25 | 0.2 | Adjustable | - | - | 275 | 2.5 | 5.5 | 11 | - | Series | Yes | - | -40 to +125 | SOT/5 | 9 | $1.80 @1k
MAX6037B | Low-Power, Fixed and Adjustable Reference with Shutdown in SOT23 | 1.25 ,2.048 ,2.5 ,3 ,3.3 ,4.096 ,Adjustable (1.184V to 5V) | 50 | 0.3 | Adjustable | - | - | 275 | 2.5 | 5.5 | 11 | - | Series | Yes | - | -40 to +125 | SOT/5 | 9 | $1.52 @1k
MAX6037C | Low-Power, Fixed and Adjustable Reference with Shutdown in SOT23 | 1.25 ,2.048 ,2.5 ,3 ,3.3 ,4.096 ,Adjustable (1.184V to 5V) | 50 | 0.5 | Adjustable | - | - | 275 | 2.5 | 5.5 | 11 | - | Series | Yes | - | -40 to +125 | SOT/5 | 9 | $1.32 @1k
MAX6043A | Precision High-Voltage Reference in SOT23 | 2.5 ,3.3 ,4.096 ,5 ,10 | 15 | 0.06 | - | - | - | 650 | 4.5 | 40 | 4 | - | Series | No | - | -40 to +125 | SOT/6 | 9 | $2.72 @1k
MAX6043B | Precision High-Voltage Reference in SOT23 | 2.5 ,3.3 ,4.096 ,5 ,10 | 20 | 0.1 | - | - | - | 650 | 4.5 | 40 | 4 | - | Series | No | - | -40 to +125 | SOT/6 | 9 | $1.24 @1k
MAX6043C | Precision High-Voltage Reference in SOT23 | 2.5 ,3.3 ,4.096 ,5 ,10 | 65 | 0.5 | - | - | - | 650 | 4.5 | 40 | 4 | - | Series | No | - | -40 to +125 | SOT/6 | 9 | $0.54 @1k
MAX6143 | High Precision Series Voltage Reference with Temperature Sensor and Shutdown | 2.5 ,3.3 ,4.096 ,5 ,10 | 3 | 0.05 | Trim/Temp. | - | - | 600 | 4.5 | 40 | 4 | - | Series | Yes | - | -40 to +125 | SOIC(N)/8 | 30.9 | $2.66 @1k
MAX6029 | Ultra-Low-Power Precision (0.15% Initial Accuracy) Series Voltage Reference | 2.048 ,2.5 ,3 ,3.3 ,4.096 ,5 | 30 | 0.15 | - | - | - | 5 | 2.7 | 12.6 | 30 | - | Series | Yes | - | -40 to +85 | SOIC(N)/8 ,SOT/5 | 9 | $2.58 @1k
MAX6126A-UMAX | Ultra-High-Precision, Ultra-Low-Noise, Series Voltage Reference | 2.048 ,2.5 ,3 ,4.096 ,5 | 3 | 0.06 | - | - | - | 550 | 2.7 | 12.6 | 1.35 | - | Series | Yes | - | -40 to +125 | µMAX/8 ,SOIC(N)/8 | 15.6 | -
MAX6126B-UMAX | Ultra-High-Precision, Ultra-Low-Noise, Series Voltage Reference | 2.048 ,2.5 ,3 ,4.096 ,5 | 7 | 0.1 | - | - | - | 550 | 2.7 | 12.6 | 1.35 | - | Series | Yes | - | -40 to +125 | µMAX/8 ,SOIC(N)/8 | 15.6 | -
MAX6133-UMAX | 3ppm/°C, Low-Power, Low-Dropout, Series Voltage Reference | 2.5 ,3 ,4.096 ,5 | 5 | 0.06 | - | - | - | 60 | 2.7 | 12.6 | 16 | - | Series | Yes | - | -40 to +125 | µMAX/8 ,SOIC(N)/8 | 15.6 | -
MAX6035 | High-Supply-Voltage, Precision Series Voltage Reference | 2.5 | 40 | 0.2 | - | - | - | 3200 | 4.4 | 33 | 21 | 0.095 | Series | Yes | - | -40 to +85 | SOIC(N)/8 ,SOT/3 | 8 | $0.80 @1k
MAX6035A | High-Supply-Voltage, Precision Series Voltage Reference in SOT23 | 2.5 ,3 ,5 | 25 | 0.2 | - | - | - | 95 | 4.4 | 33 | 21 | - | Series | Yes | - | -40 to +125 | SOIC(N)/8 ,SOT/3 | 8 | $1.15 @1k
MAX6035B | High-Supply-Voltage, Precision Series Voltage Reference in SOT23 | 2.5 ,3 ,5 | 65 | 0.5 | - | - | - | 95 | 4.4 | 33 | 21 | - | Series | Yes | - | -40 to +125 | SOIC(N)/8 ,SOT/3 | 8 | $0.80 @1k
MAX6126A-SOIC | Ultra-High-Precision, Ultra-Low-Noise, Series Voltage Reference | 2.048 ,2.5 ,3 ,4.096 ,5 | 3 | 0.02 | - | - | - | 550 | 2.7 | 12.6 | 1.35 | - | Series | Yes | - | -40 to +125 | µMAX/8 ,SOIC(N)/8 | 15.6 | -
MAX6126B-SOIC | Ultra-High-Precision, Ultra-Low-Noise, Series Voltage Reference | 2.048 ,2.5 ,3 ,4.096 ,5 | 5 | 0.06 | - | - | - | 550 | 2.7 | 12.6 | 1.35 | - | Series | Yes | - | -40 to +125 | µMAX/8 ,SOIC(N)/8 | 15.6 | -
MAX6133A-SOIC | 3ppm/°C, Low-Power, Low-Dropout, Series Voltage Reference | 2.5 ,3 ,4.096 ,5 | 3 | 0.04 | - | - | - | 60 | 2.7 | 12.6 | 16 | - | Series | Yes | - | -40 to +125 | µMAX/8 ,SOIC(N)/8 | 15.6 | -
MAX6133B-SOIC | 3ppm/°C, Low-Power, Low-Dropout, Series Voltage Reference | 2.5 ,3 ,4.096 ,5 | 5 | 0.08 | - | - | - | 60 | 2.7 | 12.6 | 16 | - | Series | Yes | - | -40 to +125 | µMAX/8 ,SOIC(N)/8 | 15.6 | -
LM4050A | 50ppm/°C Precision Micropower Shunt Voltage References with Multiple Reverse Breakdown Voltages | 2.048 ,2.5 ,3 ,3.3 ,4.096 ,5 | 50 | 0.1 | - | 65 | 15 | - | - | - | - | - | Shunt | Yes | Automotive - AECQ100 | -40 to +125 | SC-70/3 ,SOT/3 | 8 | $1.44 @1k
LM4050B | 50ppm/°C Precision Micropower Shunt Voltage References with Multiple Reverse Breakdown Voltages | 2.048 ,2.5 ,3 ,3.3 ,4.096 ,5 | 50 | 0.2 | - | 65 | 15 | - | - | - | - | - | Shunt | Yes | Automotive - AECQ100 | -40 to +125 | SC-70/3 ,SOT/3 | 8 | $0.43 @1k
LM4050C | 50ppm/°C Precision Micropower Shunt Voltage References with Multiple Reverse Breakdown Voltages | 2.048 ,2.5 ,3 ,3.3 ,4.096 ,5 | 50 | 0.5 | - | 65 | 15 | - | - | - | - | - | Shunt | Yes | Automotive - AECQ100 | -40 to +125 | SC-70/3 ,SOT/3 | 8 | $0.37 @1k
LM4051A | 50ppm/°C Precision Micropower Shunt Voltage References with Multiple Reverse Breakdown Voltages | 1.25 | 50 | 0.1 | - | 65 | 15 | - | - | - | - | - | Shunt | Yes | - | -40 to +125 | SC-70/3 ,SOT/3 | 8 | $1.50 @1k
LM4051B | 50ppm/°C Precision Micropower Shunt Voltage References with Multiple Reverse Breakdown Voltages | 1.25 | 50 | 0.2 | - | 65 | 15 | - | - | - | - | - | Shunt | Yes | - | -40 to +125 | SC-70/3 ,SOT/3 | 8 | $1.05 @1k
LM4051C | 50ppm/°C Precision Micropower Shunt Voltage References with Multiple Reverse Breakdown Voltages | 1.25 | 50 | 0.5 | - | 65 | 15 | - | - | - | - | - | Shunt | Yes | - | -40 to +125 | SC-70/3 ,SOT/3 | 8 | $0.99 @1k
MAX6129A | Ultra-Low-Power Series Voltage Reference | 2.048 ,2.5 ,3 ,3.3 ,4.096 ,5 | 40 | 0.4 | - | - | - | 5 | 2.7 | 12.6 | 30 | - | Series | Yes | - | -40 to +85 | SOT/5 | 9 | $2.15 @1k
MAX6129B | Ultra-Low-Power Series Voltage Reference | 2.048 ,2.5 ,3 ,3.3 ,4.096 ,5 | 100 | 1 | - | - | - | 5 | 2.7 | 12.6 | 30 | - | Series | Yes | - | -40 to +85 | SOT/5 | 9 | $0.85 @1k
MAX6034A | Low Power Precision Series Reference in SC70 | 2.048 ,2.5 ,3 ,3.3 ,4.096 | 30 | 0.2 | - | - | - | 115 | 2.7 | 5.5 | 45 | - | Series | Yes | - | -40 to +85 | SC-70/3 | - | $2.54 @1k
MAX6034B | Low Power Precision Series Reference in SC70 | 2.048 ,2.5 ,3 ,3.3 ,4.096 | 75 | 0.4 | - | - | - | 115 | 2.7 | 5.5 | 45 | - | Series | Yes | - | -40 to +85 | SC-70/3 | - | $1.02 @1k
MAX6033A | Ultra Precision 10ppm/°C SOT23 Series Voltage Reference | 2.5 ,3 ,4.096 ,5 | 7 | 0.04 | - | - | - | 60 | 2.7 | 12.6 | 16 | - | Series | No | - | -40 to +125 | SOT/6 | 9 | $5.64 @1k
MAX6033B | Ultra Precision 10ppm/°C SOT23 Series Voltage Reference | 2.5 ,3 ,4.096 ,5 | 10 | 0.2 | - | - | - | 60 | 2.7 | 12.6 | 16 | - | Series | No | - | -40 to +125 | SOT/6 | 9 | $3.13 @1k
MAX6033C | Ultra Precision 10ppm/°C SOT23 Series Voltage Reference | 2.5 ,3 ,4.096 ,5 | 20 | 0.1 | - | - | - | 60 | 2.7 | 12.6 | 16 | - | Series | No | - | -40 to +125 | SOT/6 | 9 | $2.39 @1k
MAX6138A | 25ppm, SC70 Shunt Voltage Reference with Multiple Reverse Breakdown Voltages | 1.22 ,2.048 ,3 ,3.3 ,4.096 ,5 | 25 | 0.1 | - | 60 | 15 | - | - | - | - | - | Shunt | Yes | - | -40 to +85 | SC-70/3 | - | $2.14 @1k
MAX6138B | 25ppm, SC70 Shunt Voltage Reference with Multiple Reverse Breakdown Voltages | 1.22 ,2.048 ,2.5 ,3 ,3.3 ,4.096 ,5 | 25 | 0.2 | - | 60 | 15 | - | - | - | - | - | Shunt | Yes | - | -40 to +85 | SC-70/3 | - | $1.70 @1k
MAX6138C | 25ppm, SC70 Shunt Voltage Reference with Multiple Reverse Breakdown Voltages | 1.22 ,2.048 ,2.5 ,3 ,3.3 ,4.096 ,5 | 25 | 0.5 | - | 60 | 15 | - | - | - | - | - | Shunt | Yes | - | -40 to +85 | SC-70/3 | - | $1.70 @1k
MAX6018A | Precision, Micropower, 1.8V Supply, Low-Dropout, SOT23 Series Voltage Reference | 1.25 ,1.6 ,1.8 ,2.048 | 50 | 0.2 | - | - | - | 5 | 1.8 | 5.5 | 40 | - | Series | Yes | - | -40 to +85 | SOT/3 | 8 | $1.49 @1k
MAX6018B | Precision, Micropower, 1.8V Supply, Low-Dropout, SOT23 Series Voltage Reference | 1.25 ,1.6 ,1.8 ,2.048 | 50 | 0.4 | - | - | - | 5 | 1.8 | 5.5 | 40 | - | Series | Yes | - | -40 to +85 | SOT/3 | 8 | $1.29 @1k
MAX6023 | Precision, Low-Power, Low-Dropout, UCSP Series Voltage Reference | 1.25 ,2.048 ,2.5 ,3 ,4.096 ,4.5 ,5 | 30 | 0.2 | - | - | - | 35 | 2.5 | 12.6 | 25 | - | Series | Yes | - | -40 to +85 | UCSP/6 | 1.8 | $1.50 @1k
MAX6061A | Precision, Micropower, Low-Dropout, High-Output-Current, SOT23 Voltage References | 1.25 | 20 | 0.4 | - | - | - | 125 | 2.5 | 12.6 | 13 | - | Series | Yes | - | -40 to +85 | SOT/3 | 8 | $2.49 @1k
MAX6061B | Precision, Micropower, Low-Dropout, High-Output-Current, SOT23 Voltage References | 1.25 | 30 | 0.6 | - | - | - | 125 | 2.5 | 12.6 | 13 | - | Series | Yes | - | -40 to +85 | SOT/3 | 8 | $1.79 @1k
MAX6062A | Precision, Micropower, Low-Dropout, High-Output-Current, SOT23 Voltage References | 2.048 | 20 | 0.24 | - | - | - | 125 | 2.5 | 12.6 | 22 | - | Series | Yes | - | -40 to +85 | SOT/3 | 8 | $2.49 @1k
MAX6062B | Precision, Micropower, Low-Dropout, High-Output-Current, SOT23 Voltage References | 2.048 | 30 | 0.4 | - | - | - | 125 | 2.5 | 12.6 | 22 | - | Series | Yes | - | -40 to +85 | SOT/3 | 8 | $1.79 @1k
MAX6063A | Precision, Micropower, Low-Dropout, High-Output-Current, SOT23 Voltage References | 3 | 20 | 0.2 | - | - | - | 125 | 3.2 | 12.6 | 27 | - | Series | Yes | - | -40 to +85 | SOT/3 | 8 | $2.49 @1k
MAX6063B | Precision, Micropower, Low-Dropout, High-Output-Current, SOT23 Voltage References | 3 | 30 | 0.4 | - | - | - | 125 | 3.2 | 12.6 | 27 | - | Series | Yes | - | -40 to +85 | SOT/3 | 8 | $1.79 @1k
MAX6064A | Precision, Micropower, Low-Dropout, High-Output-Current, SOT23 Voltage References | 4.096 | 20 | 0.2 | - | - | - | 90 | 4.3 | 12.6 | 35 | - | Series | Yes | - | -40 to +85 | SOT/3 | 8 | $2.49 @1k
MAX6064B | Precision, Micropower, Low-Dropout, High-Output-Current, SOT23 Voltage References | 4.096 | 30 | 0.4 | - | - | - | 125 | 4.3 | 12.6 | 35 | - | Series | Yes | - | -40 to +85 | SOT/3 | 8 | $1.77 @1k
MAX6065A | Precision, Micropower, Low-Dropout, High-Output-Current, SOT23 Voltage References | 5 | 20 | 0.2 | - | - | - | 125 | 5.2 | 12.6 | 60 | - | Series | Yes | - | -40 to +85 | SOT/3 | 8 | $2.49 @1k
MAX6065B | Precision, Micropower, Low-Dropout, High-Output-Current, SOT23 Voltage References | 5 | 30 | 0.4 | - | - | - | 90 | 5.2 | 12.6 | 60 | - | Series | Yes | - | -40 to +85 | SOT/3 | 8 | $1.79 @1k
MAX6066A | Precision, Micropower, Low-Dropout, High-Output-Current, SOT23 Voltage References | 2.5 | 20 | 0.2 | - | - | - | 125 | 2.7 | 12.6 | 27 | - | Series | Yes | - | -40 to +85 | SOT/3 | 8 | $2.49 @1k
MAX6066B | Precision, Micropower, Low-Dropout, High-Output-Current, SOT23 Voltage References | 2.5 | 30 | 0.4 | - | - | - | 125 | 2.7 | 12.6 | 27 | - | Series | Yes | - | -40 to +85 | SOT/3 | 8 | $1.79 @1k
MAX6067A | Precision, Micropower, Low-Dropout, High-Output-Current, SOT23 Voltage References | 4.5 | 20 | 0.2 | - | - | - | 125 | 4.7 | 12.6 | 55 | - | Series | Yes | - | -40 to +85 | SOT/3 | 8 | $2.49 @1k
MAX6067B | Precision, Micropower, Low-Dropout, High-Output-Current, SOT23 Voltage References | 4.5 | 30 | 0.4 | - | - | - | 125 | 4.7 | 12.6 | 55 | - | Series | Yes | - | -40 to +85 | SOT/3 | 8 | $1.79 @1k
MAX6068A | Precision, Micropower, Low-Dropout, High-Output-Current, SOT23 Voltage References | 1.8 | 20 | 0.2 | - | - | - | 125 | 2.5 | 12.6 | 22 | - | Series | Yes | - | -40 to +85 | SOT/3 | 8 | $2.49 @1k
MAX6068B | Precision, Micropower, Low-Dropout, High-Output-Current, SOT23 Voltage References | 1.8 | 30 | 0.4 | - | - | - | 125 | 2.5 | 12.6 | 22 | - | Series | Yes | - | -40 to +85 | SOT/3 | 8 | $1.79 @1k
MAX6012A | Precision, Low-Power, Low-Dropout, SOT23-3 Voltage References | 1.25 | 20 | 0.32 | - | - | - | 35 | 2.5 | 12.6 | 12 | - | Series | Yes | - | -40 to +85 ,0 to +70 | SOT/3 | 8 | $2.49 @1k
MAX6012B | Precision, Low-Power, Low-Dropout, SOT23-3 Voltage References | 1.25 | 30 | 0.5 | - | - | - | 35 | 2.5 | 12.6 | 12 | - | Series | Yes | - | -40 to +85 ,0 to +70 | SOT/3 | 8 | $1.89 @1k
MAX6021A | Precision, Low-Power, Low-Dropout, SOT23-3 Voltage References | 2.048 | 20 | 0.24 | - | - | - | 35 | 2.5 | 12.6 | 35 | - | Series | Yes | - | -40 to +85 | SOT/3 | 8 | $2.49 @1k
MAX6021B | Precision, Low-Power, Low-Dropout, SOT23-3 Voltage References | 2.048 | 30 | 0.4 | - | - | - | 35 | 2.5 | 12.6 | 35 | - | Series | Yes | - | -40 to +85 | SOT/3 | 8 | $1.89 @1k
MAX6025A | Precision, Low-Power, Low-Dropout, SOT23-3 Voltage References | 2.5 | 20 | 0.2 | - | - | - | 35 | 2.7 | 12.6 | 50 | - | Series | Yes | - | -40 to +85 ,0 to +70 | SOT/3 | 8 | $2.49 @1k
MAX6025B | Precision, Low-Power, Low-Dropout, SOT23-3 Voltage References | 2.5 | 30 | 0.4 | - | - | - | 35 | 2.7 | 12.6 | 50 | - | Series | Yes | - | -40 to +85 ,0 to +70 | SOT/3 | 8 | $1.89 @1k
MAX6030A | Precision, Low-Power, Low-Dropout, SOT23-3 Voltage References | 3 | 20 | 0.2 | - | - | - | 35 | 3.2 | 12.6 | 65 | - | Series | Yes | - | -40 to +85 ,0 to +70 | SOT/3 | 8 | $2.49 @1k
MAX6030B | Precision, Low-Power, Low-Dropout, SOT23-3 Voltage References | 3 | 30 | 0.4 | - | - | - | 35 | 3.2 | 12.6 | 65 | - | Series | Yes | - | -40 to +85 ,0 to +70 | SOT/3 | 8 | $1.89 @1k
MAX6041A | Precision, Low-Power, Low-Dropout, SOT23-3 Voltage References | 4.096 | 20 | 0.2 | - | - | - | 35 | 4.3 | 12.6 | 100 | - | Series | Yes | - | -40 to +85 ,0 to +70 | SOT/3 | 8 | $2.49 @1k
MAX6041B | Precision, Low-Power, Low-Dropout, SOT23-3 Voltage References | 4.096 | 30 | 0.4 | - | - | - | 35 | 4.3 | 12.6 | 100 | - | Series | Yes | - | -40 to +85 ,0 to +70 | SOT/3 | 8 | $2.59 @1k
MAX6045A | Precision, Low-Power, Low-Dropout, SOT23-3 Voltage References | 4.5 | 20 | 0.2 | - | - | - | 35 | 4.7 | 12.6 | 110 | - | Series | Yes | - | -40 to +85 ,0 to +70 | SOT/3 | 8 | $2.16 @1k
MAX6045B | Precision, Low-Power, Low-Dropout, SOT23-3 Voltage References | 4.5 | 30 | 0.4 | - | - | - | 35 | 4.7 | 12.6 | 110 | - | Series | Yes | - | -40 to +85 ,0 to +70 | SOT/3 | 8 | $2.59 @1k
MAX6050A | Precision, Low-Power, Low-Dropout, SOT23-3 Voltage References | 5 | 20 | 0.2 | - | - | - | 35 | 5.2 | 12.6 | 120 | - | Series | Yes | - | -40 to +85 ,0 to +70 | SOT/3 | 8 | $2.49 @1k
MAX6050B | Precision, Low-Power, Low-Dropout, SOT23-3 Voltage References | 5 | 30 | 0.4 | - | - | - | 35 | 5.2 | 12.6 | 120 | - | Series | Yes | - | -40 to +85 ,0 to +70 | SOT/3 | 8 | $1.89 @1k
MAX6220 | Low-Noise, Precision, +2.5V/+4.096V/+5V Series Voltage Reference Operates -40°C to +125° | 2.5 ,4.096 ,5 | 20 | 0.1 | Trim | - | - | 3300 | 8 | 40 | 1.5 | - | Series | Yes | - | -40 to +125 | SOIC(N)/8 | 30.9 | $2.09 @1k
MAX6100 | Low-Cost, Micropower, Low-Dropout, High-Output-Current, SOT23 Voltage References | 1.8 | 75 | 0.4 | - | - | - | 125 | 2.5 | 12.6 | 22 | - | Series | Yes | - | -40 to +85 | SOT/3 | 8 | $0.48 @1k
MAX6101 | Low-Cost, Micropower, Low-Dropout, High-Output-Current, SOT23 Voltage References | 1.25 | 75 | 0.4 | - | - | - | 125 | 2.5 | 12.6 | 13 | - | Series | Yes | - | -40 to +85 | SOT/3 | 8 | $0.48 @1k
MAX6102 | Low-Cost, Micropower, Low-Dropout, High-Output-Current, SOT23 Voltage References | 2.5 | 75 | 0.4 | - | - | - | 125 | 2.7 | 12.6 | 27 | - | Series | Yes | - | -40 to +85 | SOT/3 | 8 | $0.48 @1k
MAX6103 | Low-Cost, Micropower, Low-Dropout, High-Output-Current, SOT23 Voltage References | 3 | 75 | 0.4 | - | - | - | 125 | 3.2 | 12.6 | 35 | - | Series | Yes | - | -40 to +85 | SOT/3 | 8 | $0.48 @1k
MAX6104 | Low-Cost, Micropower, Low-Dropout, High-Output-Current, SOT23 Voltage References | 4.096 | 75 | 0.4 | - | - | - | 125 | 4.3 | 12.6 | 50 | - | Series | Yes | - | -40 to +85 | SOT/3 | 8 | $0.48 @1k
MAX6105 | Low-Cost, Micropower, Low-Dropout, High-Output-Current, SOT23 Voltage References | 5 | 75 | 0.4 | - | - | - | 125 | 5.2 | 12.6 | 60 | - | Series | Yes | - | -40 to +85 | SOT/3 | 8 | $0.48 @1k
MAX6106 | Low-Cost, Micropower, Low-Dropout, High-Output-Current, SOT23 Voltage References | 2.048 | 75 | 0.4 | - | - | - | 125 | 2.5 | 12.6 | 22 | - | Series | Yes | - | -40 to +85 | SOT/3 | 8 | $0.48 @1k
MAX6107 | Low-Cost, Micropower, Low-Dropout, High-Output-Current, SOT23 Voltage References | 4.5 | 75 | 0.4 | - | - | - | 125 | 4.7 | 12.6 | 55 | - | Series | Yes | - | -40 to +85 | SOT/3 | 8 | $0.48 @1k
LM4041A | Improved Precision Micropower 1.225V Shunt Voltage Reference | 1.25 | 100 | 0.1 | - | 65 | 15 | - | - | - | - | - | Shunt | Yes | - | -40 to +85 ,-40 to +125 | SC-70/3 ,SOT/3 | 8 | $0.95 @1k
LM4041B | Improved Precision Micropower 1.225V Shunt Voltage Reference | 1.25 | 100 | 0.2 | - | 65 | 15 | - | - | - | - | - | Shunt | Yes | - | -40 to +85 ,-40 to +125 | SC-70/3 ,SOT/3 | 8 | $0.65 @1k
LM4041C | Improved Precision Micropower 1.225V Shunt Voltage Reference | 1.25 | 100 | 0.5 | - | 65 | 15 | - | - | - | - | - | Shunt | Yes | - | -40 to +85 ,-40 to +125 | SC-70/3 ,SOT/3 | 8 | $0.37 @1k
LM4041D | Improved Precision Micropower 1.225V Shunt Voltage Reference | 1.25 | 150 | 1 | - | 70 | 15 | - | - | - | - | - | Shunt | Yes | - | -40 to +85 ,-40 to +125 | SC-70/3 ,SOT/3 | 8 | $0.32 @1k
MAX6001 | Low-Cost, Low-Power, Low-Dropout, SOT23-3 Voltage Reference | 1.25 | 100 | 1 | - | - | - | 45 | 2.5 | 12.6 | 25 | - | Series | Yes | - | -40 to +85 | SOT/3 | 8 | $0.59 @1k
MAX6002 | Low-Cost, Low-Power, Low-Dropout, SOT23-3 Voltage Reference | 2.5 | 100 | 1 | - | - | - | 45 | 2.7 | 12.6 | 60 | - | Series | Yes | Automotive - AECQ100 | -40 to +85 | SOT/3 | 8 | $0.59 @1k
MAX6003 | Low-Cost, Low-Power, Low-Dropout, SOT23-3 Voltage Reference | 3 | 100 | 1 | - | - | - | 45 | 3.2 | 12.6 | 75 | - | Series | Yes | - | -40 to +85 | SOT/3 | 8 | $0.59 @1k
MAX6004 | Low-Cost, Low-Power, Low-Dropout, SOT23-3 Voltage Reference | 4.096 | 100 | 1 | - | - | - | 45 | 4.3 | 12.6 | 100 | - | Series | Yes | - | -40 to +85 | SOT/3 | 8 | $0.59 @1k
MAX6005 | Low-Cost, Low-Power, Low-Dropout, SOT23-3 Voltage Reference | 5 | 100 | 1 | - | - | - | 45 | 5.2 | 12.6 | 120 | - | Series | Yes | - | -40 to +85 | SOT/3 | 8 | $0.59 @1k
MAX6006A | 1µA SOT23 Precision Shunt Voltage Reference | 1.25 | 30 | 0.2 | - | 1 | 2 | - | - | - | 30 | - | Shunt | Yes | - | -40 to +85 | SOIC(N)/8 ,SOT/3 | 8 | $0.77 @1k
MAX6006B | 1µA SOT23 Precision Shunt Voltage Reference | 1.25 | 75 | 0.5 | - | 1 | 2 | - | - | - | 30 | - | Shunt | Yes | - | -40 to +85 | SOIC(N)/8 ,SOT/3 | 8 | $0.52 @1k
MAX6007A | 1µA SOT23 Precision Shunt Voltage Reference | 2.048 | 30 | 0.2 | - | 1 | 2 | - | - | - | 50 | - | Shunt | Yes | - | -40 to +85 | SOT/3 | 8 | $1.26 @1k
MAX6007B | 1µA SOT23 Precision Shunt Voltage Reference | 2.048 | 75 | 0.5 | - | 1 | 2 | - | - | - | 50 | - | Shunt | Yes | - | -40 to +85 | SOT/3 | 8 | $0.70 @1k
MAX6008A | 1µA SOT23 Precision Shunt Voltage Reference | 2.5 | 30 | 0.2 | - | 1 | 2 | - | - | - | 60 | - | Shunt | Yes | Automotive - AECQ100 | -40 to +85 | SOIC(N)/8 ,SOT/3 | 8 | $0.94 @1k
MAX6008B | 1µA SOT23 Precision Shunt Voltage Reference | 2.5 | 75 | 0.5 | - | 1 | 2 | - | - | - | 60 | - | Shunt | Yes | - | -40 to +85 | SOIC(N)/8 ,SOT/3 | 8 | $0.68 @1k
MAX6009A | 1µA SOT23 Precision Shunt Voltage Reference | 3 | 30 | 0.2 | - | 1 | 2 | - | - | - | 75 | - | Shunt | Yes | - | -40 to +85 | SOT/3 | 8 | $1.13 @1k
MAX6009B | 1µA SOT23 Precision Shunt Voltage Reference | 3 | 75 | 0.5 | - | 1 | 2 | - | - | - | 75 | - | Shunt | Yes | - | -40 to +85 | SOT/3 | 8 | $0.70 @1k
MAX6161A | Precision, Micropower, Low-Dropout, High-Output-Current, SO-8 Voltage References | 1.25 | 10 | 0.16 | - | - | - | 120 | 2.5 | 12.6 | 20 | - | Series | Yes | - | -40 to +85 | SOIC(N)/8 | 30.9 | $2.50 @1k
MAX6161B | Precision, Micropower, Low-Dropout, High-Output-Current, SO-8 Voltage References | 1.25 | 15 | 0.32 | - | - | - | 120 | 2.5 | 12.6 | 20 | - | Series | Yes | - | -40 to +85 | SOIC(N)/8 | 30.9 | $2.00 @1k
MAX6162A | Precision, Micropower, Low-Dropout, High-Output-Current, SO-8 Voltage References | 2.048 | 5 | 0.1 | - | - | - | 120 | 2.5 | 12.6 | 22 | - | Series | Yes | - | -40 to +85 | SOIC(N)/8 | 30.9 | $2.50 @1k
MAX6162B | Precision, Micropower, Low-Dropout, High-Output-Current, SO-8 Voltage References | 2.048 | 10 | 0.24 | - | - | - | 120 | 2.5 | 12.6 | 22 | - | Series | Yes | - | -40 to +85 | SOIC(N)/8 | 30.9 | $2.00 @1k
MAX6163A | Precision, Micropower, Low-Dropout, High-Output-Current, SO-8 Voltage References | 3 | 5 | 0.07 | - | - | - | 120 | 3.2 | 12.6 | 35 | - | Series | Yes | - | -40 to +85 | SOIC(N)/8 | 30.9 | $2.50 @1k
MAX6163B | Precision, Micropower, Low-Dropout, High-Output-Current, SO-8 Voltage References | 3 | 10 | 0.17 | - | - | - | 120 | 3.2 | 12.6 | 35 | - | Series | Yes | - | -40 to +85 | SOIC(N)/8 | 30.9 | $2.07 @1k
MAX6164A | Precision, Micropower, Low-Dropout, High-Output-Current, SO-8 Voltage References | 4.096 | 5 | 0.05 | - | - | - | 120 | 4.3 | 12.6 | 50 | - | Series | Yes | - | -40 to +85 | SOIC(N)/8 | 30.9 | $2.50 @1k
MAX6164B | Precision, Micropower, Low-Dropout, High-Output-Current, SO-8 Voltage References | 4.096 | 10 | 0.12 | - | - | - | 120 | 4.3 | 12.6 | 50 | - | Series | Yes | - | -40 to +85 | SOIC(N)/8 | 30.9 | $2.00 @1k
MAX6165A | Precision, Micropower, Low-Dropout, High-Output-Current, SO-8 Voltage References | 5 | 5 | 0.04 | - | - | - | 120 | 5.2 | 12.6 | 60 | - | Series | Yes | - | -40 to +85 | SOIC(N)/8 | 30.9 | $2.50 @1k
MAX6165B | Precision, Micropower, Low-Dropout, High-Output-Current, SO-8 Voltage References | 5 | 10 | 0.1 | - | - | - | 120 | 5.2 | 12.6 | 60 | - | Series | Yes | - | -40 to +85 | SOIC(N)/8 | 30.9 | $2.07 @1k
MAX6166A | Precision, Micropower, Low-Dropout, High-Output-Current, SO-8 Voltage References | 2.5 | 5 | 0.1 | - | - | - | 120 | 2.7 | 12.6 | 27 | - | Series | Yes | - | -40 to +85 | SOIC(N)/8 | 30.9 | $2.57 @1k
MAX6166B | Precision, Micropower, Low-Dropout, High-Output-Current, SO-8 Voltage References | 2.5 | 10 | 0.2 | - | - | - | 120 | 2.7 | 12.6 | 27 | - | Series | Yes | - | -40 to +85 | SOIC(N)/8 | 30.9 | $2.00 @1k
MAX6167A | Precision, Micropower, Low-Dropout, High-Output-Current, SO-8 Voltage References | 4.5 | 5 | 0.04 | - | - | - | 120 | 4.7 | 12.6 | 55 | - | Series | Yes | - | -40 to +85 | SOIC(N)/8 | 30.9 | $2.57 @1k
MAX6167B | Precision, Micropower, Low-Dropout, High-Output-Current, SO-8 Voltage References | 4.5 | 10 | 0.1 | - | - | - | 120 | 4.7 | 12.6 | 55 | - | Series | Yes | - | -40 to +85 | SOIC(N)/8 | 30.9 | $2.07 @1k
MAX6168A | Precision, Micropower, Low-Dropout, High-Output-Current, SO-8 Voltage References | 1.8 | 5 | 0.1 | - | - | - | 120 | 2.5 | 12.6 | 22 | - | Series | Yes | - | -40 to +85 | SOIC(N)/8 | 30.9 | $2.50 @1k
MAX6168B | Precision, Micropower, Low-Dropout, High-Output-Current, SO-8 Voltage References | 1.8 | 10 | 0.28 | - | - | - | 120 | 2.5 | 12.6 | 22 | - | Series | Yes | - | -40 to +85 | SOIC(N)/8 | 30.9 | $2.07 @1k
LM4040A | Improved Precision Micropower Shunt Voltage Reference | 2.048 ,2.5 ,3 ,3.3 ,4.096 ,5 | 100 | 0.1 | - | 65 | 15 | - | - | - | - | - | Shunt | Yes | Automotive - AECQ100 | -40 to +85 ,-40 to +125 | SC-70/3 ,SOT/3 | 8 | $0.95 @1k
LM4040B | Improved Precision Micropower Shunt Voltage Reference | 2.048 ,2.5 ,3 ,3.3 ,4.096 ,5 | 100 | 0.2 | - | 65 | 15 | - | - | - | - | - | Shunt | Yes | Automotive - AECQ100 | -40 to +85 ,-40 to +125 | SC-70/3 ,SOT/3 | 8 | $0.43 @1k
LM4040C | Improved Precision Micropower Shunt Voltage Reference | 2.048 ,2.5 ,3 ,3.3 ,4.096 ,5 | 100 | 0.5 | - | 65 | 15 | - | - | - | - | - | Shunt | Yes | Automotive - AECQ100 | -40 to +85 ,-40 to +125 | SC-70/3 ,SOT/3 | 8 | $0.37 @1k
LM4040D | Improved Precision Micropower Shunt Voltage Reference | 2.048 ,2.5 ,3 ,3.3 ,4.096 ,5 | 150 | 1 | - | 70 | 15 | - | - | - | - | - | Shunt | Yes | - | -40 to +85 ,-40 to +125 | SC-70/3 ,SOT/3 | 8 | $0.32 @1k
REF01 | Precision, 10V Series Voltage Reference | 10 | 8.5 | 0.3 | - | - | - | 1400 | 13 | 33 | 20 | - | Series | Yes | - | -55 to +125 ,-40 to +85 ,0 to +70 | CDIP(N)/8 ,PDIP(N)/8 ,SOIC(N)/8 ,TO99/8 | 30.9 | $1.83 @1k
REF02 | Precision, 5V Series Voltage Reference | 5 | 8.5 | 0.3 | - | - | - | 1400 | 8 | 33 | 10 | - | Series | Yes | - | -55 to +125 ,-40 to +85 ,0 to +70 | CDIP(N)/8 ,PDIP(N)/8 ,SOIC(N)/8 ,TO99/8 | 30.9 | $1.93 @1k
MAX6325 | 1ppm/°C, Low-Noise, +2.5V Series Voltage Reference | 2.5 | 1 | 0.04 | Trim | - | - | 3000 | 8 | 36 | 1.5 | - | Series | Yes | - | -55 to +125 ,-40 to +85 ,0 to +70 | CDIP(N)/8 ,PDIP(N)/8 ,SOIC(N)/8 | 30.9 | $9.54 @1k
MAX6341 | 1ppm/°C, Low-Noise, +4.096V Series Voltage Reference | 4.096 | 1 | 0.02 | Trim | - | - | 3200 | 8 | 36 | 2.4 | - | Series | Yes | - | -55 to +125 ,-40 to +85 ,0 to +70 | CDIP(N)/8 ,PDIP(N)/8 ,SOIC(N)/8 | 30.9 | $8.45 @1k
MAX6350 | 1ppm/°C, Low-Noise, +5V Series Voltage Reference | 5 | 1 | 0.02 | Trim | - | - | 3300 | 8 | 36 | 3 | - | Series | Yes | - | -55 to +125 ,-40 to +85 ,0 to +70 | CDIP(N)/8 ,PDIP(N)/8 ,SOIC(N)/8 | 30.9 | $8.45 @1k
MAX674 | Precision, 10V Series Voltage Reference | 10 | 12 | 0.15 | - | - | - | 1400 | 13 | 33 | 20 | - | Series | Yes | - | -55 to +125 ,-40 to +85 ,0 to +70 | CDIP(N)/8 ,PDIP(N)/8 ,SOIC(N)/8 | 30.9 | $3.90 @1k
MAX675 | Precision, 5V Series Voltage Reference | 5 | 12 | 0.15 | - | - | - | 1400 | 8 | 33 | 10 | - | Series | Yes | - | -55 to +125 ,-40 to +85 ,0 to +70 | PDIP(N)/8 ,SOIC(N)/8 ,TO99/8 | 30.9 | $3.94 @1k
MAX873A | Low-Power, Low-Drift, 2.5V Precision Series Voltage Reference | 2.5 | 7 | 0.06 | - | - | - | 280 | 4.5 | 18 | 16 | - | Series | Yes | - | -40 to +85 | CDIP(N)/8 ,SOIC(N)/8 | 30.9 | $4.31 @1k
MAX873B | Low-Power, Low-Drift, 2.5V Precision Series Voltage Reference | 2.5 | 20 | 0.1 | - | - | - | 280 | 4.5 | 18 | 16 | - | Series | Yes | - | -40 to +85 | CDIP(N)/8 ,SOIC(N)/8 | 30.9 | $2.61 @1k
MAX875A | Low-Power, Low-Drift, 5V Precision Series Voltage Reference | 5 | 7 | 0.04 | - | - | - | 280 | 7 | 18 | 32 | - | Series | Yes | - | -40 to +85 | CDIP(N)/8 ,PDIP(N)/8 ,SOIC(N)/8 | 30.9 | $9.54 @1k
MAX875B | Low-Power, Low-Drift, 5V Precision Series Voltage Reference | 5 | 20 | 0.06 | - | - | - | 280 | 7 | 18 | 32 | - | Series | Yes | - | -40 to +85 | CDIP(N)/8 ,PDIP(N)/8 ,SOIC(N)/8 | 30.9 | $5.96 @1k
MAX876A | Low-Power, Low-Drift, +10V | 10 | 7 | 0.03 | - | - | - | 550 | 12 | 18 | 18 | - | Series | Yes | - | -40 to +85 | CDIP(N)/8 ,PDIP(N)/8 ,SOIC(N)/8 | 30.9 | $4.31 @1k
MAX876B | Low-Power, Low-Drift, +10V | 10 | 20 | 0.05 | - | - | - | 550 | 12 | 18 | 18 | - | Series | Yes | - | -40 to +85 | CDIP(N)/8 ,PDIP(N)/8 ,SOIC(N)/8 | 30.9 | $2.45 @1k
MAX6125 | SOT23, Low-Cost, Low-Dropout, 3-Terminal Series Voltage References | 2.5 | 50 | 1 | - | - | - | 130 | 2.7 | 12.6 | 15 | - | Series | Yes | - | -40 to +85 | SOIC(N)/8 ,SOT/3 | 8 | $1.83 @1k
MAX6141 | SOT23, Low-Cost, Low-Dropout, 3-Terminal Series Voltage References | 4.096 | 50 | 1 | - | - | - | 130 | 4.3 | 12.6 | 25 | - | Series | Yes | - | -40 to +85 | SOIC(N)/8 ,SOT/3 | 8 | $1.83 @1k
MAX6145 | SOT23, Low-Cost, Low-Dropout, 3-Terminal Series Voltage References | 4.5 | 50 | 1 | - | - | - | 130 | 4.7 | 12.6 | 30 | - | Series | Yes | - | -40 to +85 | SOIC(N)/8 ,SOT/3 | 8 | $1.83 @1k
MAX6150 | SOT23, Low-Cost, Low-Dropout, 3-Terminal Series Voltage References | 5 | 50 | 1 | - | - | - | 130 | 5.2 | 12.6 | 35 | - | Series | Yes | - | -40 to +85 | SOIC(N)/8 ,SOT/3 | 8 | $1.83 @1k
MAX6160 | Adjustable-Output, Low-Cost, Low-Dropout, 4-Terminal Series Voltage Reference in SOT143 | Adjustable (1.23V to 12.4V) | 100 | 1 | Adjustable | - | - | 130 | 2.7 | 12.6 | 15 | - | Series | Yes | - | -40 to +85 | SOIC(N)/8 ,SOT/4 | 8 | $1.83 @1k
MAX6520 | Low-Cost, Micropower, Precision 3-Terminal, 1.2V Series Voltage Reference | 1.2 | 50 | 1 | - | - | - | 70 | 2.4 | 11 | 10 | - | Series | Yes | - | -40 to +85 | SOT/3 | 8 | $1.39 @1k
MAX6120 | Low-Cost, Micropower, Precision Bandgap, 1.2V Series Voltage Reference | 1.2 | 100 | 1 | - | - | - | 70 | 2.4 | 11 | 10 | - | Series | Yes | - | -40 to +85 | SOIC(N)/8 ,SOT/3 | 8 | $1.26 @1k
MAX6190A | Precision, Micropower, Low-Dropout Voltage References | 1.25 | 5 | 0.16 | - | - | - | 35 | 2.5 | 12.6 | 25 | - | Series | Yes | - | -40 to +85 | SOIC(N)/8 | 30.9 | $2.96 @1k
MAX6190B | Precision, Micropower, Low-Dropout Voltage References | 1.25 | 10 | 0.32 | - | - | - | 35 | 2.5 | 12.6 | 25 | - | Series | Yes | - | -40 to +85 | SOIC(N)/8 | 30.9 | $2.00 @1k
MAX6190C | Precision, Micropower, Low-Dropout Voltage References | 1.25 | 25 | 0.48 | - | - | - | 35 | 2.5 | 12.6 | 25 | - | Series | Yes | - | -40 to +85 | SOIC(N)/8 | 30.9 | $2.09 @1k
MAX6191A | Precision, Micropower, Low-Dropout Voltage References | 2.048 | 5 | 0.1 | - | - | - | 35 | 2.5 | 12.6 | 40 | - | Series | Yes | - | -40 to +85 | SOIC(N)/8 | 30.9 | $2.96 @1k
MAX6191B | Precision, Micropower, Low-Dropout Voltage References | 2.048 | 10 | 0.244 | - | - | - | 35 | 2.5 | 12.6 | 40 | - | Series | Yes | - | -40 to +85 | SOIC(N)/8 | 30.9 | $2.59 @1k
MAX6191C | Precision, Micropower, Low-Dropout Voltage References | 2.048 | 25 | 0.5 | - | - | - | 35 | 2.5 | 12.6 | 40 | - | Series | Yes | - | -40 to +85 | SOIC(N)/8 | 30.9 | $1.52 @1k
MAX6192A | Precision, Micropower, Low-Dropout Voltage References | 2.5 | 5 | 0.08 | - | - | - | 35 | 2.7 | 12.6 | 60 | - | Series | Yes | - | -40 to +85 | SOIC(N)/8 | 30.9 | $2.96 @1k
MAX6192B | Precision, Micropower, Low-Dropout Voltage References | 2.5 | 10 | 0.2 | - | - | - | 35 | 2.7 | 12.6 | 60 | - | Series | Yes | - | -40 to +85 | SOIC(N)/8 | 30.9 | $2.59 @1k
MAX6192C | Precision, Micropower, Low-Dropout Voltage References | 2.5 | 25 | 0.4 | - | - | - | 35 | 2.7 | 12.6 | 60 | - | Series | Yes | - | -40 to +85 | SOIC(N)/8 | 30.9 | $2.09 @1k
MAX6193A | Precision, Micropower, Low-Dropout Voltage References | 3 | 5 | 0.066 | - | - | - | 35 | 3.2 | 12.6 | 75 | - | Series | Yes | - | -40 to +85 | SOIC(N)/8 | 30.9 | $2.50 @1k
MAX6193B | Precision, Micropower, Low-Dropout Voltage References | 3 | 10 | 0.166 | - | - | - | 35 | 3.2 | 12.6 | 75 | - | Series | Yes | - | -40 to +85 | SOIC(N)/8 | 30.9 | $2.00 @1k
MAX6193C | Precision, Micropower, Low-Dropout Voltage References | 3 | 25 | 0.333 | - | - | - | 35 | 3.2 | 12.6 | 75 | - | Series | Yes | - | -40 to +85 | SOIC(N)/8 | 30.9 | $2.09 @1k
MAX6194A | Precision, Micropower, Low-Dropout Voltage References | 4.5 | 5 | 0.04 | - | - | - | 35 | 4.7 | 12.6 | 110 | - | Series | Yes | - | -40 to +85 | SOIC(N)/8 | 30.9 | $2.50 @1k
MAX6194B | Precision, Micropower, Low-Dropout Voltage References | 4.5 | 10 | 0.11 | - | - | - | 35 | 4.7 | 12.6 | 110 | - | Series | Yes | - | -40 to +85 | SOIC(N)/8 | 30.9 | $2.00 @1k
MAX6194C | Precision, Micropower, Low-Dropout Voltage References | 4.5 | 25 | 0.22 | - | - | - | 35 | 4.7 | 12.6 | 110 | - | Series | Yes | - | -40 to +85 | SOIC(N)/8 | 30.9 | $2.09 @1k
MAX6195A | Precision, Micropower, Low-Dropout Voltage References | 5 | 5 | 0.04 | - | - | - | 35 | 5.2 | 12.6 | 120 | - | Series | Yes | - | -40 to +85 | SOIC(N)/8 | 30.9 | $2.96 @1k
MAX6195B | Precision, Micropower, Low-Dropout Voltage References | 5 | 10 | 0.1 | - | - | - | 35 | 5.2 | 12.6 | 120 | - | Series | Yes | - | -40 to +85 | SOIC(N)/8 | 30.9 | $2.00 @1k
MAX6195C | Precision, Micropower, Low-Dropout Voltage References | 5 | 25 | 0.2 | - | - | - | 35 | 5.2 | 12.6 | 120 | - | Series | Yes | - | -40 to +85 | SOIC(N)/8 | 30.9 | $2.09 @1k
MAX6198A | Precision, Micropower, Low-Dropout Voltage References | 4.096 | 5 | 0.05 | - | - | - | 35 | 4.3 | 12.6 | 100 | - | Series | Yes | - | -40 to +85 | SOIC(N)/8 | 30.9 | $2.96 @1k
MAX6198B | Precision, Micropower, Low-Dropout Voltage References | 4.096 | 10 | 0.12 | - | - | - | 35 | 4.3 | 12.6 | 100 | - | Series | Yes | - | -40 to +85 | SOIC(N)/8 | 30.9 | $2.59 @1k
MAX6198C | Precision, Micropower, Low-Dropout Voltage References | 4.096 | 25 | 0.24 | - | - | - | 35 | 4.3 | 12.6 | 100 | - | Series | Yes | - | -40 to +85 | SOIC(N)/8 | 30.9 | $1.45 @1k
MAX6225A | Low-Noise, Precision, +2.5V Series Voltage Reference | 2.5 | 2 | 0.04 | Trim | - | - | 3000 | 8 | 36 | 2.8 | - | Series | Yes | - | -55 to +125 ,-40 to +85 ,0 to +70 | CDIP(N)/8 ,PDIP(N)/8 ,SOIC(N)/8 | 30.9 | $5.90 @1k
MAX6225B | Low-Noise, Precision, +2.5V Series Voltage Reference | 2.5 | 5 | 0.12 | Trim | - | - | 3000 | 8 | 36 | 2.8 | - | Series | Yes | - | -55 to +125 ,-40 to +85 ,0 to +70 | CDIP(N)/8 ,PDIP(N)/8 ,SOIC(N)/8 | 30.9 | $2.99 @1k
MAX6241A | Low-Noise, Precision, +4.096V Series Voltage Reference | 4.096 | 2 | 0.02 | Trim | - | - | 3200 | 8 | 36 | 2.4 | - | Series | Yes | - | -55 to +125 ,-40 to +85 ,0 to +70 | CDIP(N)/8 ,PDIP(N)/8 ,SOIC(N)/8 | 30.9 | $5.90 @1k
MAX6241B | Low-Noise, Precision, +4.096V Series Voltage Reference | 4.096 | 5 | 0.1 | Trim | - | - | 3200 | 8 | 36 | 2.4 | - | Series | Yes | - | -55 to +125 ,-40 to +85 ,0 to +70 | CDIP(N)/8 ,PDIP(N)/8 ,SOIC(N)/8 | 30.9 | $2.90 @1k
MAX6250A | Low-Noise, Precision, +5V Series Voltage Reference | 5 | 2 | 0.02 | Trim | - | - | 3300 | 8 | 36 | 3 | - | Series | Yes | - | -55 to +125 ,-40 to +85 ,0 to +70 | CDIP(N)/8 ,PDIP(N)/8 ,SOIC(N)/8 | 30.9 | $5.81 @1k
MAX6250B | Low-Noise, Precision, +5V Series Voltage Reference | 5 | 5 | 0.1 | Trim | - | - | 3300 | 8 | 36 | 3 | - | Series | Yes | - | -55 to +125 ,-40 to +85 ,0 to +70 | CDIP(N)/8 ,PDIP(N)/8 ,SOIC(N)/8 | 30.9 | $3.30 @1k