## Results
Maxim Integrated Products
Product selection table for: |  | WiFi/WLAN RF Transceivers
Showing 7 of 7 products
NOTE : 2 columns are hidden
Part Number | Description | Solutions | Features | Applications | Freq. (MHz) | Isupply (mA) | Footprint (mm x mm) | Package/Pins | Smallest Available Pckg. (max w/pins) (mm2) | Industry Qualified | RoHS Available | Budgetary Price (See Notes)
MAX2851 | 5GHz, 5-Channel MIMO Receiver | WLAN | - | 802.11a ,802.11n ,ISM | 4900 to 5875 | - | 10.0 x 10.0 | TQFN/68 | 102 | - | Yes | -
MAX2850 | 5GHz, 4-Channel MIMO Transmitter | WLAN | - | 802.11a ,802.11n ,ISM | 4900 to 5875 | - | 10.0 x 10.0 | TQFN/68 | 102 | - | Yes | $5.00 @1k
MAX2830 | 2.4GHz to 2.5GHz 802.11g/b RF Transceiver with Power Amplifier and Rx/Tx/Diversity Switch | WLAN | - | 802.11g ,802.11b / ISM ,802.11b | 2400 to 2500 | - | 7.0 x 7.0 | TQFN/48 | 50.4 | Automotive - AECQ100 | Yes | $3.55 @1k
MAX2832 | 2.4GHz to 2.5GHz, 802.11g RF Transceiver | WLAN | -76dBm Rx sensitivity at 54Mbps OFDM ,2.6dB Rx Noise Figure ,31dB Tx Gain Control Range ,95dB Rx Gain Control Range ,Fast DC offset settling ,Integrated Fractional N PLL and crystal oscillator ,No I/Q Calibration Required | 802.11g ,802.11b | 2400 to 2500 | Rx: 62 ,Shutdown: 20uA ,Tx: 86 | 7.0 x 7.0 | TQFN/48 | 50.4 | - | Yes | -
MAX2831 | 2.4GHz to 2.5GHz, 802.11g RF Transceivers with Integrated Power Amplifier | WLAN | - | 802.11g ,802.11b ,802.11g / ISM | 2400 to 2500 | - | 7.0 x 7.0 | TQFN/48 | 50.4 | - | Yes | $3.50 @1k
MAX2828 | 802.11a Transceiver | WLAN | - | 802.11a / ISM ,802.11a | 4900 to 5875 | - | 8.0 x 8.0 | TQFN/56 | 65.6 | - | Yes | $9.64 @1k
MAX2829 | Dual-Band 802.11a/b/g Transceivers | WLAN | - | 802.11g ,802.11a ,802.11b ,802.11g / ISM | 2400 to 2500 ,4900 to 5875 | - | 8.0 x 8.0 | TQFN/56 | 65.6 | - | Yes | $10.51 @1k