## Results
Maxim Integrated Products
Product selection table for: |  | T/E Carrier & Packetized Products
Showing 88 of 88 products
NOTE : 2 columns are hidden
Part Number | Description | Transmission Standard | Functions | Channels | In-to-Out Clocks (MHz) | Vsupply (V) | EV Kit | RoHS Available | Package/Pins | Smallest Available Pckg. (max w/pins) (mm2) | Budgetary Price (See Notes)
DS26334 | 16-Channel Short-Haul/Long-Haul Line Interface Unit | T1/E1/J1 | LIU | 16 | - | 3.3 | Yes | Yes | CSBGA/256 ,TCBGA/256 | - | $49.44 @1k
DS3177 | DS3/E3 Single-Chip Transceiver | T3/E3 | Framer + LIU | 1 | - | 3.3 | Yes | Yes | CSBGA/100 | - | $35.02 @1k
DS33M30 | Ethernet Over SONET/SDH Mapper | OC-3/STM-1 | Ethernet Mapper | 1 | - | 3.3 | - | Yes | CSBGA/144 | - | $63.39 @1k
DS26518 | Octal E1/T1/J1 Single-Chip Transceiver (SCT) | T1/E1/J1 | Framer + LIU | 8 | External Master Clock can be a multiple of 1.544 or 2.048 | 1.8 ,3.3 | Yes | Yes | CSBGA/256 | - | $32.96 @1k
DS26514 | Quad E1/T1/J1 Single-Chip Transceiver (SCT) | T1/E1/J1 | Framer + LIU | 4 | External Master Clock can be a multiple of 1.544 or 2.048 | 1.8 ,3.3 | Yes | Yes | CSBGA/256 | - | $23.07 @1k
DS26900 | Fully MicroTCA-Compliant JTAG Multiplexer/Switch | - | JTAG Switch | - | - | - | - | Yes | LQFP/144 | 492.8 | $8.26 @1k
DS33W11 | Ethernet-Over-PDH Transport Mapper with Voice Support, 1 PDH, 1 Ethernet | Ethernet/Serial TDM | Ethernet Mapper | 1 | - | 3.3 | - | Yes | CSBGA/256 | - | $21.67 @1k
DS33W41 | Ethernet-Over-PDH Transport Mapper with Voice Support, 4 PDH, 2 Ethernet | Ethernet/Serial TDM | Ethernet Mapper | 2 ,4 | - | 3.3 | Yes | Yes | CSBGA/256 | - | $40.62 @1k
DS33X11 | Ethernet-Over-PDH Transport Mapper, 1 PDH, 1 Ethernet | Ethernet/Serial TDM | Ethernet Mapper | 1 | - | 3.3 | Yes | Yes | CSBGA/144 | - | $19.69 @1k
DS33X161 | Ethernet-Over-PDH Transport Mapper, 16 PDH, 1 Ethernet | Ethernet/Serial TDM | Ethernet Mapper | 1 ,16 | - | 3.3 | - | Yes | CSBGA/256 | - | $66.48 @1k
DS33X162 | Ethernet-Over-PDH Transport Mapper, 16 PDH, 2 Ethernet | Ethernet/Serial TDM | Ethernet Mapper | 2 ,16 | - | 3.3 | Yes | Yes | CSBGA/256 | - | $83.09 @1k
DS33X41 | Ethernet-Over-PDH Transport Mapper, 4 PDH, 1 Ethernet | Ethernet/Serial TDM | Ethernet Mapper | 1 ,4 | - | 3.3 | - | Yes | CSBGA/256 | - | $29.55 @1k
DS33X42 | Ethernet-Over-PDH Transport Mapper, 4 PDH, 2 Ethernet | Ethernet/Serial TDM | Ethernet Mapper | 2 ,4 | - | 3.3 | - | Yes | CSBGA/256 | - | $36.94 @1k
DS33X81 | Ethernet-Over-PDH Transport Mapper, 8 PDH, 1 Ethernet | Ethernet/Serial TDM | Ethernet Mapper | 1 ,8 | - | 3.3 | - | Yes | CSBGA/256 | - | $43.02 @1k
DS33X82 | Ethernet-Over-PDH Transport Mapper, 8 PDH, 2 Ethernet | Ethernet/Serial TDM | Ethernet Mapper | 2 ,8 | - | 3.3 | - | Yes | CSBGA/256 | - | $55.39 @1k
DS26522 | Dual E1/T1/J1 Single-Chip Transceiver (SCT) | T1/E1/J1 | Framer + LIU | 2 | External Master Clock can be a multiple of 1.544 or 2.048 | 3.3 | Yes | Yes | CSBGA/144 | - | $19.36 @1k
DS32506 | 6-Channel DS3/E3/STS-1 Line Interface Unit | STS-1 ,T3/E3 | LIU | 6 | - | 3.3 | Yes | Yes | BGA/484 | 380.3 | $67.20 @1k
DS32508 | 8-Port DS3/E3/STS-1 Line Interface Unit | STS-1 ,T3/E3 | LIU | 8 | - | 3.3 | - | Yes | BGA/484 | 380.3 | $78.28 @1k
DS32512 | 12-Port DS3/E3/STS-1 Line Interface Unit | STS-1 ,T3/E3 | LIU | 12 | - | 3.3 | Yes | Yes | BGA/484 | 380.3 | $98.88 @1k
DS26521 | E1/T1/J1 Single-Chip Transceiver (SCT) | T1/E1/J1 | Framer + LIU | 1 | External Master Clock can be a multiple of 1.544 or 2.048 | 3.3 | Yes | Yes | LQFP/64 | 148.8 | $8.58 @1k
DS26524 | Quad E1/T1/J1 Single-Chip Transceiver (SCT) | T1/E1/J1 | Framer + LIU | 4 | External Master Clock can be a multiple of 1.544 or 2.048 | 3.3 | Yes | Yes | TCBGA/256 | - | $31.72 @1k
DS26303 | Octal Short-Haul Line Interface Unit | T1/E1/J1 | LIU | 8 | - | 3.3 | Yes | Yes | LQFP/144 | 492.8 | $16.48 @1k
DS33R11 | Ethernet Mapper with Integrated T1/E1/J1 Transceiver | Ethernet/Serial TDM ,T1/E1/J1 | Ethernet Mapper | 1 | 1.544 to 4.096 & 8.192 | 3.3 | Yes | Yes | PBGA/256 | 729 | $29.14 @1k
DS33R41 | Inverse-Multiplexing Ethernet Mapper with Quad Integrated T1/E1/J1 Transceivers | Ethernet/Serial TDM ,T1/E1/J1 | Ethernet Mapper | 4 | - | 3.3 | - | Yes | PBGA/400 | 729 | $69.22 @1k
DS26324 | 16-Channel Short-Haul Line Interface Unit | T1/E1/J1 | LIU | 16 | - | 3.3 | Yes | Yes | CSBGA/256 ,TCBGA/256 | - | $41.20 @1k
DS3251 | DS3/E3/STS-1 Line Interface Unit (LIU) | STS-1 ,T3/E3 | LIU | 1 | - | 3.3 | - | Yes | CSBGA/144 ,TCBGA/144 | - | $16.48 @1k
DS3252 | Dual DS3/E3/STS-1 Line Interface Unit (LIU) | STS-1 ,T3/E3 | LIU | 2 | - | 3.3 | - | Yes | CSBGA/144 ,TCBGA/144 | - | $33.37 @1k
DS3253 | Triple DS3/E3/STS-1 Line Interface Unit (LIU) | STS-1 ,T3/E3 | LIU | 3 | - | 3.3 | Yes | Yes | CSBGA/144 ,TCBGA/144 | - | $49.44 @1k
DS3254 | Quad DS3/E3/STS-1 Line Interface Unit (LIU) | STS-1 ,T3/E3 | LIU | 4 | - | 3.3 | Yes | Yes | CSBGA/144 ,TCBGA/144 | - | $57.60 @1k
DS33Z41 | Quad Inverse-Multiplexing Ethernet Mapper | Ethernet/Serial TDM | Ethernet Mapper | 4 | - | 3.3 | Yes | No | CSBGA/169 | - | $42.85 @1k
DS33Z11 | Ethernet Mapper | Ethernet/Serial TDM | Ethernet Mapper | 1 | - | 3.3 | Yes | Yes | CSBGA/169 | - | $17.57 @1k
DS26556 | Quad E1/T1/J1 Single-Chip Transceiver with TDM, Utopia, and POS/PHY Interfaces | T1/E1/J1 | Framer + LIU | 4 | External Master Clock can be a multiple of 1.544 or 2.048 | 3.3 | - | See Data Sheet | See Data Sheet | - | $45.32 @1k
DS33Z44 | Quad Ethernet Mapper | Ethernet/Serial TDM | Ethernet Mapper | 4 | - | 3.3 | Yes | Yes | CSBGA/256 ,TCBGA/256 | - | $62.62 @1k
DS3171 | DS3/E3 Single-Chip Transceiver | T3/E3 | Framer + LIU | 1 | - | 3.3 | - | Yes | PBGA/400 | 729 | $68.05 @1k
DS3172 | Dual DS3/E3 Single-Chip Transceiver | T3/E3 | Framer + LIU | 2 | - | 3.3 | - | Yes | PBGA/400 | 729 | -
DS3173 | Triple DS3/E3 Single-Chip Transceiver | T3/E3 | Framer + LIU | 3 | - | 3.3 | - | See Data Sheet | PBGA/400 | 729 | -
DS3174 | Quad DS3/E3 Single-Chip Transceiver | T3/E3 | Framer + LIU | 4 | - | 3.3 | Yes | Yes | PBGA/400 | 729 | -
DS3170 | DS3/E3 Single-Chip Transceiver | T3/E3 | Framer + LIU | 1 | - | 3.3 | Yes | Yes | CSBGA/100 | - | $31.93 @1k
DS3161 | DS3/E3 ATM/Packet PHY | ATM ,T3/E3 | ATM/Packet PHY | 1 | - | 3.3 | - | See Data Sheet | PBGA/400 | 729 | -
DS3162 | 2-Channel DS3/E3 ATM/Packet PHY | ATM ,T3/E3 | ATM/Packet PHY | 2 | - | 3.3 | - | See Data Sheet | PBGA/400 | 729 | -
DS3163 | 3-Channel DS3/E3 ATM/Packet PHY | ATM ,T3/E3 | ATM/Packet PHY | 3 | - | 3.3 | - | See Data Sheet | PBGA/400 | 729 | -
DS3164 | 4-Channel DS3/E3 ATM/Packet PHY | ATM ,T3/E3 | ATM/Packet PHY | 4 | - | 3.3 | Yes | Yes | PBGA/400 | 729 | -
DS3181 | DS3/E3 ATM/Packet PHY with Built-in Line Interface Unit | ATM ,T3/E3 | ATM/Packet Phy with LIU | 1 | - | 3.3 | - | Yes | PBGA/400 | 729 | -
DS3182 | 2-Channel DS3/E3 ATM/Packet PHYs with Built-in Line Interface Units | ATM ,T3/E3 | ATM/Packet Phy with LIU | 2 | - | 3.3 | - | Yes | PBGA/400 | 729 | -
DS3183 | 3-Channel DS3/E3 ATM/Packet PHYs with Built-in Line Interface Units | ATM ,T3/E3 | ATM/Packet Phy with LIU | 3 | - | 3.3 | - | See Data Sheet | PBGA/400 | 729 | -
DS3184 | 4-Channel DS3/E3 ATM/Packet PHYs with Built-in Line Interface Units | ATM ,T3/E3 | ATM/Packet Phy with LIU | 4 | - | 3.3 | Yes | Yes | PBGA/400 | 729 | -
DS26528 | Octal E1/T1/J1 Single-Chip Transceiver (SCT) | T1/E1/J1 | Framer + LIU | 8 | External Master Clock can be a multiple of 1.544 or 2.048 | 3.3 | Yes | Yes | TCBGA/256 | - | $44.29 @1k
DS26502 | E1/T1/J1/64KCC BITS Element | 64kHz - G.703 II.1 Japanese 64kHz Clock ,64kHz - G.703 II.2 Japanese 6312kHz Clock ,64kHz Composite Clock - G.703 Level A ,T1/E1/J1 | BITS Element | 1 | 0.064 ,1.544 ,2.048 ,6.312 ,19.44 | 3.3 | Yes | Yes | LQFP/64 | 148.8 | $15.45 @1k
DS26503 | E1/T1/J1 BITS Element | T1/E1/J1 | BITS Element | 1 | 1.544 ,2.048 ,6.312 | 3.3 | Yes | Yes | LQFP/64 | 148.8 | $11.85 @1k
DS26504 | T1/E1/J1/64kHz CC BITS Element | 64kHz Composite Clock - G.703 Level B ,64kHz - G.703 II.1 Japanese 64kHz Clock ,64kHz Composite Clock - GR378 ,64kHz - G.703 II.2 Japanese 6312kHz Clock ,64kHz Composite Clock - G.703 Level A ,T1/E1/J1 | BITS Element | 1 | 0.008 ,0.064 ,1.544 ,2.048 ,6.312 ,19.44 | 3.3 | Yes | Yes | LQFP/64 | 148.8 | $16.48 @1k
DS21455 | Quad E1/T1/J1 Single-Chip Transceiver (SCT) | T1/E1/J1 | Framer + LIU | 4 | - | 3.3 | - | Yes | PBGA/256 | 729 | $41.19 @1k
DS21458 | Quad E1/T1/J1 Single-Chip Transceiver (SCT) | T1/E1/J1 | Framer + LIU | 4 | - | 3.3 | Yes | Yes | CSBGA/256 | - | $38.10 @1k
DS26401 | Octal T1/E1/J1 Framer | T1/E1/J1 | Framer | 8 | - | 3.3 | Yes | Yes | CSBGA/256 | - | $32.94 @1k
DK2000 | High-Performance Telecom Development Motherboard | ATM ,E1 ,STS-1 ,T1/E1/J1 ,T1/J1 ,T3/E3 | - | - | - | 3.3 ,5 | - | Yes | See Data Sheet | - | -
DS21448 | 3.3V Quad E1/T1/J1 Line Interface | T1/E1/J1 | LIU | 4 | - | 3.3 | Yes | Yes | LQFP/128 ,TEPBGA/144 | 289 | $25.29 @1k
DS21Q58 | Quad E1 Short-Haul Single-Chip Transceiver (SCT) | E1 | Framer + LIU | 4 | - | 3.3 | - | Yes | LQFP/100 | 262.4 | $25.38 @1k
DS21Q59 | Quad E1 Single-Chip Transceiver (SCT) | E1 | Framer + LIU | 4 | - | 3.3 | Yes | Yes | LQFP/100 | 262.4 | $30.72 @1k
DS3154 | Quad DS3/E3/STS-1 Line Interface Unit | STS-1 ,T3/E3 | LIU | 4 | - | 3.3 | Yes | Yes | CSBGA/144 ,TCBGA/144 | - | $59.33 @1k
DS3151 | DS3/E3/STS-1 Line Interface Unit | STS-1 ,T3/E3 | LIU | 1 | - | 3.3 | - | Yes | CSBGA/144 ,TCBGA/144 | - | $23.06 @1k
DS3152 | Dual DS3/E3/STS-1 Line Interface Unit | STS-1 ,T3/E3 | LIU | 2 | - | 3.3 | - | Yes | CSBGA/144 ,TCBGA/144 | - | $45.28 @1k
DS3153 | Triple DS3/E3/STS-1 Line Interface Unit | STS-1 ,T3/E3 | LIU | 3 | - | 3.3 | Yes | Yes | CSBGA/144 ,TCBGA/144 | - | $49.44 @1k
DS3141 | Single Channel DS3;/E3 Framer | T3/E3 | Framer | 1 | - | 3.3 | - | Yes | CSBGA/144 ,TCBGA/144 | - | $15.00 @1k
DS3142 | Dual Channel DS3/E3 Framer | T3/E3 | Framer | 2 | - | 3.3 | - | Yes | CSBGA/144 ,TCBGA/144 | - | $29.99 @1k
DS3143 | Triple DS3/E3 Framer | T3/E3 | Framer | 3 | - | 3.3 | - | No | CSBGA/144 | - | $44.99 @1k
DS3144 | Quad DS3/E3 Framer | T3/E3 | Framer | 4 | - | 3.3 | - | No | CSBGA/144 | - | $59.99 @1k
DS2174 | Enhanced Bit Error Rate Tester | T1/E1/J1 | Bit Error-Rate Tester | 1 | - | 3.3 | Yes | Yes | PLCC/44 | 311.5 | $18.95 @1k
DS3150 | 3.3V T3 / E3 / STS-1 Line Interface | STS-1 ,T3/E3 | LIU | 1 | - | 3.3 | Yes | Yes | PLCC/28 ,TQFP/48 | 81.9 | $15.97 @1k
DS21600 | T1/E1/J1 Clock Rate Adapter | T1/E1/J1 | Clock Rate Adapter | 1 | 1.544 to 2.048 & 6.144 ,2.048 to 1.544 & 6.176 | 3.3 ,5 | - | Yes | PDIP(N)/8 ,SOIC(W)/16 | 79.7 | $15.45 @1k
DS21602 | T1/E1/J1 Clock Rate Adapter | T1/E1/J1 | Clock Rate Adapter | 1 | 1.544 to 2.048 & 8.192 ,2.048 to 1.544 & 6.176 | 3.3 ,5 | - | Yes | PDIP(N)/8 ,SOIC(W)/16 | 79.7 | $19.06 @1k
DS21604 | T1/E1/J1 Clock Rate Adapter | T1/E1/J1 | Clock Rate Adapter | 1 | 1.544 to 4.096 & 8.192 ,4.096 to 1.544 & 6.176 | 3.3 ,5 | - | No | PDIP(N)/8 ,SOIC(W)/16 | 79.7 | $19.06 @1k
DS21348 | T1/E1/J1 Line Interface Unit | T1/E1/J1 | LIU | 1 | - | 3.3 | Yes | Yes | CSBGA/49 ,L-FPBGA-OM-LF/49 ,TQFP/44 | 148.8 | $7.73 @1k
DS21354 | E1 Single-Chip Transceiver (SCT) | E1 | Framer + LIU | 1 | - | 3.3 | - | Yes | LQFP/100 | 262.4 | $16.48 @1k
DS21372 | 3.3V Bit Error Rate Tester (BERT) | - | Bit Error-Rate Tester | 1 | - | 3.3 | - | Yes | TQFP/32 | 84.6 | $7.01 @1k
DS2155 | E1/T1/J1 Single-Chip Transceiver (SCT) | T1/E1/J1 | Framer + LIU | 1 | - | 3.3 | Yes | Yes | CSBGA/100 ,L-FPBGA-OM-LF/100 ,LQFP/100 | 262.4 | $12.36 @1k
DS21554 | E1 Single-Chip Transceiver (SCT) | E1 | Framer + LIU | 1 | - | 5 | - | Yes | LQFP/100 | 262.4 | $16.48 @1k
DS21610 | Programmable T1/E1/J1 Clock Rate Adaptor | T1/E1/J1 | Clock Rate Adapter | 1 | - | 3.3 ,5 | - | Yes | SOIC(W)/16 | 111.8 | $20.60 @1k
DS2172 | Bit Error Rate Tester (BERT) | - | Bit Error-Rate Tester | 1 | - | 5 | - | Yes | TQFP/32 | 84.6 | $6.98 @1k
DS2175 | T1/CEPT Elastic Store | T1/E1/J1 | Elastic Store | 1 | - | 5 | - | Yes | PDIP(N)/16 ,SOIC(W)/16 | 110.6 | $9.40 @1k
DS21FF42 | Four x Four 16 Channel T1 Framer | T1/J1 | Framer | 16 | - | 3.3 | - | Yes | PBGA/300 | 729 | $142.14 @1k
DS21FF44 | Four x Four 16 Channel E1 Framer | E1 | Framer | 16 | - | 3.3 | - | No | PBGA/300 | 729 | -
DS21FT42 | Four x Three 12 Channel T1 Framer | T1/J1 | Framer | 12 | - | 3.3 | - | No | PBGA/300 | 729 | $134.03 @1k
DS21FT44 | Four x Three 12 Channel E1 Framer | E1 | Framer | 12 | - | 3.3 | - | Yes | PBGA/300 | 729 | $134.03 @1k
DS21Q352 | Quad T1 Single-Chip Transceiver (SCT) | T1/J1 | Framer + LIU | 4 | - | 3.3 | - | Yes | PBGA/256 | 729 | $61.80 @1k
DS21Q354 | Quad E1 Single-Chip Transceiver (SCT) | E1 | Framer + LIU | 4 | - | 3.3 | - | Yes | PBGA/256 | 729 | $77.14 @1k
DS21Q552 | Quad T1 Single-Chip Transceiver (SCT) | T1/J1 | Framer + LIU | 4 | - | 5 | - | Yes | PBGA/256 | 729 | $77.14 @1k
DS21Q554 | Quad E1 Single-Chip Transceiver (SCT) | E1 | Framer + LIU | 4 | - | 5 | - | Yes | PBGA/256 | 729 | $77.14 @1k
DS3112 | M13/E13/G.747 Multiplexer and T3/E3 Framer | T3/E3 | Multiplexer-Framer | 1 | - | 3.3 | - | Yes | PBGA/256 | 729 | $70.04 @1k
DS2165 | 16/24/32kbps ADPCM Processor | T1/E1/J1 | ADPCM Processor | 1 | - | 5 | - | Yes | PLCC/28 | 158 | $14.73 @1k