## Results
Maxim Integrated Products
Product selection table for: |  | I/O Port Expanders
Showing 35 of 35 products
NOTE : 2 columns are hidden
Part Number | Description | Features | Interface | I/O | Inputs | Outputs | Reset Input | Interr.Out | Over Voltage Protect. | Drive Current (mA) | Vsupply (min) (V) | Vsupply (max) (V) | Industry Qualified | Package/Pins | Smallest Available Pckg. (max w/pins) (mm2) | RoHS Available | Oper. Temp. (°C) | Budgetary Price (See Notes)
MAX6947 | 10-Port, Constant-Current LED Driver and I/O Expander with PWM Intensity Control | 4 Slave IDs ,LED PWM Control ,Open Drain Outputs | Serial - I2C Compatible | 10 | - | - | - | - | 7V | 20 | 2.25 | 3.6 | - | TQFN/16 | 9.6 | Yes | - | $2.05 @1k
MAX6966 | LED Driver with PWM Intensity Control | 10mA/20mA Constant Current ,LED PWM Control ,Open Drain Outputs | Serial SPI 26Mbit | 10 | - | - | - | - | 7V | 20 | 2.25 | 3.6 | - | QSOP/16 ,TQFN/16 | 9.6 | Yes | -40 to +125 | $1.71 @1k
MAX7304 | 16-Port, Level-Translating GPIO and LED Driver with High Level Integrated ESD | 4 Slave IDs ,Direct LED Drive with Blinking ,LED Blinking ,LED PWM Control ,Low Standby Current ,Open Drain Outputs ,Push-Pull Outputs with Separate Port Supply | Serial - I2C Compatible ,Serial 2-Wire 400kbit | 16 | 16 | 16 | - | Yes | - | 20 | 1.62 | 3.6 | - | TQFN-CU/24 | - | See Data Sheet | - | $0.74 @1k
MAX9263 | GMSL Serializer with HDCP | 2.5Gsps Link Speed ,24-Bit or 32-Bit Parallel Input Bus ,Built-In PRBS Generator/Checker ,GMSL Deserializer with HDCP ,GMSL Serializer with HDCP ,HDCP Encryption ,Line Fault Detector ,Preempasis Line Driver | Serial - I2C Compatible ,UART, GMSL, Parallel | - | 24 / 32 | 1 | - | - | - | 12 | 1.8 | 3.3 | Automotive - AECQ100 | TQFP-EP/64 | 148.8 | Yes | -40 to +105 | -
MAX9264 | GMSL Deserializer with HDCP | 2.5Gsps Link Speed ,24-Bit or 32-Bit Parallel Input Bus ,Built-In PRBS Generator/Checker ,GMSL Deserializer with HDCP ,HDCP Encryption ,Line Equalizer | Serial - I2C Compatible ,UART, GMSL, Parallel | - | - | 24 / 32 | - | Yes | - | - | 1.8 | 3.3 | Automotive - AECQ100 | TQFP-EP/64 | 148.8 | Yes | -40 to +105 | -
MAX7306 | SMBus/I2C Interfaced 4-Port, Level-Translating GPIOs and LED Drivers | LED Blinking ,LED PWM Control ,Open Drain Outputs ,Push-Pull Outputs with Separate Port Supply | Serial - I2C Compatible ,Serial 2-Wire 400kbit | 4 | 4 | 4 | Yes | Yes | 5.5V | 25 | 1.62 | 3.6 | - | µDFN/10 ,µMAX-EP/10 | 4.2 | Yes | - | $2.16 @1k
MAX7307 | SMBus/I2C Interfaced 4-Port, Level-Translating GPIOs and LED Drivers | LED Blinking ,LED PWM Control ,Open Drain Outputs ,Push-Pull Outputs with Separate Port Supply ,Transition Detection | Serial - I2C Compatible ,Serial 2-Wire 400kbit | 4 | 4 | 4 | Yes | Yes | 5.5V | 25 | 1.62 | 3.6 | - | µDFN/10 ,µMAX-EP/10 | 4.2 | Yes | - | $2.28 @1k
DS3690 | 3.3V 26-Channel, Three-Stateable Transmission Gate | 26 Bidirectional Channels ,High-Speed On/Off Time ,Low Propagation Delay | - | 26 | - | 26 | - | - | - | - | 2.7 | 3.6 | - | TQFN/56 | 56.6 | Yes | - | -
MAX7323 | I2C Port Expander with 4 Push-Pull Outputs and 4 Open-Drain I/Os | 16 Slave IDs ,Low Standby Current ,Open Drain Outputs ,Port Pullups ,Transition Detection | Serial - I2C Compatible ,Serial 2-Wire 400kbit | 4 | - | 4 | Yes | Yes | 6V | 25 | 1.71 | 5.5 | - | QSOP/16 ,TQFN/16 | 9.6 | Yes | - | $1.60 @1k
MAX7302 | SMBus/I2C Interfaced 9-Port, Level-Translating GPIO and LED Driver with CLA | LED Blinking ,LED PWM Control ,Open Drain Outputs ,Push-Pull Outputs with Separate Port Supply ,Transition Detection | Serial - I2C Compatible | 8 | 8 | 8 | Yes | Yes | 5.5V | 25 | 1.71 | 5.5 | - | QSOP/16 ,TQFN/16 | 9.6 | Yes | - | $2.39 @1k
MAX7324 | I2C Port Expander with 8 Push-Pull and 8 Input Ports | 16 Slave IDs ,Low Standby Current ,Port Pullups ,Transition Detection | Serial - I2C Compatible ,Serial 2-Wire 400kbit | - | 8 | 8 | Yes | Yes | 6V | 25 | 1.71 | 5.5 | - | QSOP/24 ,TQFN/24 | 16.8 | Yes | - | $1.74 @1k
MAX7322 | I2C Port Expander with 4 Push-Pull Outputs and 4 Inputs | 16 Slave IDs ,Low Standby Current ,Open Drain Outputs ,Port Pullups ,Transition Detection | Serial - I2C Compatible ,Serial 2-Wire 400kbit | - | 4 | 4 | Yes | Yes | 6V | 25 | 1.71 | 5.5 | - | QSOP/16 ,TQFN/16 | 9.6 | Yes | - | $1.63 @1k
MAX6946 | 10-Port, Constant-Current LED Driver and I/O Expander with PWM Intensity Control | 1 Slave ID ,LED PWM Control ,Open Drain Outputs | Serial - I2C Compatible | - | - | - | Yes | - | 7V | 20 | 2.25 | 3.6 | - | TQFN/16 ,WLP/16 | 4.5 | Yes | - | $1.71 @1k
MAX7320 | I2C Port Expander with 8 Push-Pull Outputs | 16 Slave IDs ,Low Standby Current | Serial - I2C Compatible ,Serial 2-Wire 400kbit | - | - | 8 | Yes | - | - | 25 | 1.71 | 5.5 | - | QSOP/16 ,TQFN/16 | 9.6 | Yes | - | $1.02 @1k
MAX7328 | I2C Port Expander with 8 I/O Ports | 16 Slave IDs ,Port Pullups ,Transition Detection | Serial - I2C Compatible ,Serial 2-Wire 400kbit | 8 | - | - | - | Yes | 5.5V | 25 | 2.5 | 5.5 | - | SOIC(W)/16 ,SSOP/20 | 57.9 | Yes | - | -
MAX7329 | I2C Port Expander with 8 I/O Ports | 16 Slave IDs ,Port Pullups ,Transition Detection | Serial - I2C Compatible ,Serial 2-Wire 400kbit | 8 | - | - | - | Yes | 5.5V | 25 | 2.5 | 5.5 | - | SOIC(W)/16 ,SSOP/20 | 57.9 | Yes | - | $1.08 @1k
MAX7319 | I2C Port Expander with 8 Inputs and Maskable Transition Detection | 16 Slave IDs ,Low Standby Current ,Port Pullups ,Transition Detection | Serial - I2C Compatible ,Serial 2-Wire 400kbit | - | 8 | - | Yes | Yes | 6V | 25 | 1.71 | 5.5 | - | QSOP/16 ,TQFN/16 | 9.6 | Yes | - | $1.63 @1k
MAX7325 | I2C Port Expander with 8 Push-Pull and 8 Open-Drain I/Os | 16 Slave IDs ,Low Standby Current ,Open Drain Outputs ,Port Pullups ,Transition Detection | Serial - I2C Compatible ,Serial 2-Wire 400kbit | 16 | - | - | Yes | Yes | 6V | 25 | 1.71 | 5.5 | - | QSOP/24 ,TQFN/24 | 16.8 | Yes | - | $0.98 @1k
MAX7326 | I2C Port Expander with 12 Push-Pull Outputs and 4 Inputs | 16 Slave IDs ,Low Standby Current ,Open Drain Outputs ,Port Pullups ,Transition Detection | Serial - I2C Compatible ,Serial 2-Wire 400kbit | - | 4 | 12 | Yes | Yes | 6V | 25 | 1.71 | 5.5 | - | QSOP/24 ,TQFN/24 | 16.8 | Yes | - | $1.74 @1k
MAX7327 | I2C Port Expander with 12 Push-Pull Outputs and 4 Open-Drain I/Os | 16 Slave IDs ,Low Standby Current ,Open Drain Outputs ,Port Pullups ,Transition Detection | Serial - I2C Compatible ,Serial 2-Wire 400kbit | 4 | - | 12 | Yes | Yes | 6V | 25 | 1.71 | 5.5 | - | QSOP/24 ,TQFN/24 | 13 | Yes | - | $1.74 @1k
DS4550 | I2C and JTAG Nonvolatile 9-Bit I/O Expander Plus Memory | 64-Byte NV User Memory ,Low Power Consumption ,Non Volatile I/O ,Open Drain Outputs ,Port Pullups | Serial - I2C Compatible | 9 | 9 | 9 | - | - | - | 16 | 2.7 | 5.5 | - | TSSOP/20 | 45.2 | Yes | - | $1.75 @1k
MAX7318 | 2-Wire-Interfaced 16-Port I/O Expander with Interrupt | 64 Slave IDs ,Transition Detection | Serial 2-Wire 400kbit | 16 | - | - | - | Yes | 5.5V | 40 | 2 | 5.5 | - | SOIC(W)/24 ,SSOP/24 ,TQFN/24 ,TSSOP/24 | 16.8 | Yes | - | $1.81 @1k
MAX7317 | 4-Wire-Interfaced 10-Port I/O Expander | - | Serial SPI 26Mbit | 10 | - | - | - | - | 7V | 10 | 2.25 | 3.6 | - | QSOP/16 ,TQFN/16 | 9.6 | Yes | - | $1.29 @1k
DS4520 | 9-Bit I2C Nonvolatile I/O Expander Plus Memory | 64-Byte NV User Memory ,Low Power Consumption ,Non Volatile I/O ,Open Drain Outputs | Serial - I2C Compatible | 9 | - | - | - | - | - | 12 | 2.7 | 5.5 | - | TSSOP/16 | 33.4 | Yes | - | $1.25 @1k
DS4510 | CPU Supervisor with Nonvolatile Memory and Programmable I/O | 64-Byte NV User Memory ,Low Power Consumption ,Non Volatile I/O ,Open Drain Outputs | Serial - I2C Compatible | 4 | - | - | - | - | - | - | 2.7 | 5.5 | - | µMAX/10 | 15.4 | Yes | - | $0.99 @1k
MAX7312 | 2-Wire-Interfaced 16-Port I/O Expander with Interrupt | 64 Slave IDs ,Transition Detection | Serial 2-Wire 400kbit | 16 | - | - | - | Yes | 5.5V | 40 | 2 | 5.5 | - | SOIC(W)/24 ,SSOP/24 ,TQFN/24 ,TSSOP/24 | 16.8 | Yes | - | $1.81 @1k
MAX7313 | 2-Wire-Interfaced 16-Port I/O Expander with LED Intensity Control and Interrupt | 64 Slave IDs ,LED Blinking ,LED PWM Control ,Transition Detection | Serial 2-Wire 400kbit | 16 | - | 1 | - | Yes | 5.5V | 50 | 2 | 3.6 | - | QSOP/24 ,TQFN/24 | 16.8 | Yes | - | $1.57 @1k
MAX7314 | 2-Wire-Interfaced 18-Port I/O Expander with LED Intensity Control and Interrupt | 64 Slave IDs ,LED Blinking ,LED PWM Control ,Transition Detection | Serial 2-Wire 400kbit | 16 | 1 | 1 | Yes | Yes | 5.5V | 50 | 2 | 3.6 | - | QSOP/24 ,TQFN/24 | 16.8 | Yes | - | $2.08 @1k
MAX7315 | 2-Wire-Interfaced 8-Port I/O Expander with LED Intensity Control and Interrupt | 64 Slave IDs ,LED Blinking ,LED PWM Control ,Transition Detection | Serial 2-Wire 400kbit | 8 | - | 1 | - | Yes | 5.5V | 50 | 2 | 3.6 | - | QSOP/16 ,TQFN/16 ,TSSOP/16 | 9.6 | Yes | - | $1.12 @1k
MAX7316 | 2-Wire-Interfaced 10-Port I/O Expander with LED Intensity Control and Interrupt | 64 Slave IDs ,LED Blinking ,LED PWM Control ,Transition Detection | Serial 2-Wire 400kbit | 8 | 1 | 1 | Yes | Yes | 5.5V | 50 | 2 | 3.6 | - | QSOP/16 ,TQFN/16 | 9.6 | Yes | - | $1.52 @1k
MAX7321 | I2C Port Expander with 8 Open-Drain I/Os | 16 Slave IDs ,Low Standby Current ,Open Drain Outputs ,Port Pullups ,Transition Detection | Serial 2-Wire 400kbit | 8 | - | - | Yes | Yes | 6V | 20 | 1.71 | 5.5 | - | QSOP/16 ,TQFN/16 | 9.6 | Yes | - | $1.03 @1k
MAX7311 | 2-Wire-Interfaced 16-Port I/O Expander with Interrupt | 64 Slave IDs ,Port Pullups ,Transition Detection | Serial 2-Wire 400kbit | 16 | - | - | - | Yes | 5.5V | 40 | 2 | 5.5 | - | SOIC(W)/24 ,SSOP/24 ,TQFN/24 ,TSSOP/24 | 16.8 | Yes | - | $2.20 @1k
MAX7310 | 2-Wire-Interfaced 8-Port I/O Expander with Reset | 56 Slave IDs | Serial 2-Wire 400kbit | 8 | - | - | Yes | - | 5.5V | 20 | 2.3 | 5.5 | - | QSOP/16 ,TQFN/16 ,TSSOP/16 | 16.8 | Yes | - | $1.63 @1k
MAX7300 | 2-Wire-Interfaced 20-Port and 28-Port I/O Expander | Direct LED Drive with Blinking ,Transition Detection | Serial 2-Wire 400kbit | 20 or 28 | - | - | - | Yes | - | 10 | 2.5 | 5.5 | - | PDIP(N)/28 ,QFN/40 ,SSOP/28 ,SSOP/36 ,TQFN/28 ,TQFN/40 | 26 | Yes | - | $2.67 @1k
MAX7301 | 4-Wire-Interfaced 20-Port and 28-Port I/O Expander | Direct LED Drive with Blinking ,Transition Detection | Serial SPI 26Mbit | 20 or 28 | - | - | - | Yes | - | 10 | 2.5 | 5.5 | - | PDIP(N)/28 ,SSOP/28 ,SSOP/36 ,TQFN/40 | 37.2 | Yes | - | $2.67 @1k