## Results
Maxim Integrated Products
Product selection table for: |  | Microcontrollers
Showing 23 of 43 products |  | See all Microcontrollers
NOTE : 29 columns are hidden
Part Number | Description | Microcontroller Type | MCU Core | Core Clock Speed (max) (MHz) | Data Processing | Instruction Bus | Data Pointers | Internal Flash (KBytes) | Internal SRAM (KBytes) | Internal OTP (KBytes) | Application ROM (KBytes) | Application EPROM (KBytes) | Cache Memory (KBytes) | Internal Battery-Backed NV SRAM (KBytes) | External Battery-Backed NV SRAM (KBytes) | External Memory Support | External Memory Encryption | Hardware Cryptography | Self-Destruct Inputs | Other Secure Features | USARTs | SPI Bus | I2C Bus | USB | ISO-7816 UART | Com. Peripherals | GPIO Pins (max) | LCD Segments | Hardware Mult/Acc. | Internal Ring Osc. | Features | Timers 8-bit (max) | Timers 16-bit (max) | Timers 32-bit (max) | PWM | Timer Features | ADC Architecture | Conv. Speed (ksps) | Resolution (bits) | Chan. | DACs | Vsupply (V) | Active Power (mA) | Stop Mode Current (nA) | Battery Leakage (µA) | Power Features | Deep Cover | EV Kit | Industry Qualified | RoHS Available | Package/Pins | Smallest Available Pckg. (max w/pins) (mm2) | Budgetary Price (See Notes)
Current Selections: |  | = General Purpose | - | - | - | - | - | - | - | - | - | - | - | - | - | - | - | - | - | - | - | - | - | - | - | - | - | - | - | - | - | - | - | - | - | - | - | - | - | - | - | - | - | - | - | - | - | - | - | - | - | - | -
MAXQ618 | Low-power, Wide operating range 16-bit RISC microcontroller with Infrared Module | General Purpose ,Low Power | MAXQ20S | 12 | 16-bit | 16-bit | 3 | 80 | 2 | - | - | - | - | - | - | - | - | - | - | - | 2 | 1 | - | - | - | IR Transceiver | 32 | - | - | No | Internal Voltage Regulator ,Multiple External Interrupts | - | 2 | - | 2 | Wake Up Timer ,Watchdog | - | - | - | - | - | 1.7 to 3.6 | 2.6 (12MHz) ,3.75 (12MHz) | 200 | - | Pwr. Fail Interr. ,Pwr. Fail Reset ,Pwr. Mgmt. Mode | - | Yes | - | Yes | TQFN/32 ,TQFN/44 | 26 | $1.68 @1k
MAXQ7670A | Microcontroller with 12-Bit ADC, PGA, 64KB Flash, and CAN Interface | General Purpose | MAXQ20 | 16 | 16-bit | 16-bit | 3 | 64 | 2 | - | - | - | - | - | - | - | - | - | - | - | - | 1 | - | - | - | CAN 2.0B | - | No | - | Yes | FLL ,Internal Voltage Regulator ,Multiple External Interrupts ,Programmable-Gain Amplifier | - | 1 | - | 1 | Watchdog | SAR | 250 | 12 | 8 | - | 4.5 to 5.25 ,4.5 to 5.5 | - | - | - | Pwr. Fail Interr. ,Pwr. Fail Reset ,Pwr. Mgmt. Mode | - | - | - | Yes | TQFN/40 | 26 | $3.65 @1k
MAXQ613 | Low-power, Wide operating range 16-bit RISC microcontroller with Infrared Module | General Purpose ,Low Power | MAXQ20S | 12 | 16-bit | 16-bit | 3 | 48 | 1.5 | - | - | - | - | - | - | - | - | - | - | - | 1 | 1 | - | - | - | IR Transceiver | 24 | - | - | No | Internal Voltage Regulator ,Multiple External Interrupts | - | 2 | - | 2 | Wake Up Timer ,Watchdog | - | - | - | - | - | 1.7 to 3.6 | 3.25 (12MHz) | 200 | - | Pwr. Fail Interr. ,Pwr. Fail Reset ,Pwr. Mgmt. Mode | - | Yes | - | Yes | LQFP/32 ,TQFN/32 ,TQFN/44 ,TQFP/44 | 26 | $1.04 @1k
MAXQ61C | Low-power, Wide operating range 16-bit RISC microcontroller with Infrared Module | General Purpose ,Low Power | MAXQ20S | 12 | 16-bit | 16-bit | 3 | - | 2 | - | 80 | - | - | - | - | - | - | - | - | - | 2 | 1 | - | - | - | IR Transceiver | 32 | - | - | No | Internal Voltage Regulator ,Multiple External Interrupts | - | 2 | - | 2 | Wake Up Timer ,Watchdog | - | - | - | - | - | 1.7 to 3.6 | 3.25 (12MHz) | 200 | - | Pwr. Fail Interr. ,Pwr. Fail Reset ,Pwr. Mgmt. Mode | - | Yes | - | See Data Sheet | See Data Sheet | - | -
MAXQ612 | Low-power, Wide operating range 16-bit RISC microcontroller with Infrared Module | General Purpose ,Low Power | MAXQ20S | 12 | 16-bit | 16-bit | 3 | 128 | 6 | - | - | - | - | - | - | - | - | - | - | - | 2 | 2 | 1 | - | - | IR Transceiver | 44 | - | - | No | Internal Voltage Regulator ,Multiple External Interrupts | - | 2 | - | 2 | Wake Up Timer ,Watchdog | - | - | - | - | - | 1.7 to 3.6 | 4.8 (12MHz) | 300 | - | Pwr. Fail Interr. ,Pwr. Fail Reset ,Pwr. Mgmt. Mode | - | Yes | - | Yes | LQFP/64 ,TQFN/44 | 50.4 | $2.56 @1k
MAXQ622 | Low-power, Wide operating range 16-bit RISC microcontroller with USB+Transceiver and Infrared Module | General Purpose ,Low Power | MAXQ20S | 12 | 16-bit | 16-bit | 3 | 128 | 6 | - | - | - | - | - | - | - | - | - | - | - | 2 | 2 | 1 | Device Including Transceiver | - | IR Transceiver | 44 | - | - | No | Internal Voltage Regulator ,Multiple External Interrupts | - | 2 | - | 2 | Wake Up Timer ,Watchdog | - | - | - | - | - | 1.7 to 3.6 | 4.8 (12MHz) | 300 | - | Pwr. Fail Interr. ,Pwr. Fail Reset ,Pwr. Mgmt. Mode | - | Yes | - | Yes | LQFP/64 | 148.8 | $2.77 @1k
MAXQ8913 | 16-Bit Mixed-Signal Microcontroller with 12-bit ADC, LCD controller and Ultra-Low-Power Stop Mode | General Purpose ,Low Power | MAXQ20 | 20 | 16-bit | 16-bit | 3 | 64 | 4 | - | - | - | - | - | - | - | - | - | - | - | 1 | 1 | 1 | - | - | - | 12 | - | 16x16 | No | Internal Voltage Regulator ,Multiple External Interrupts ,Temp Sensor (Internal) | - | 1 | - | 1 | Capture/Compare ,Watchdog | SAR | 313 | 12 | - | 4 | 2.7 to 3.6 | 3 (10MHz) | 4500 | - | Pwr. Fail Interr. ,Pwr. Fail Reset ,Pwr. Mgmt. Mode | - | Yes | - | See Data Sheet | See Data Sheet | - | -
MAXQ61H | Low-power, Wide operating range 16-bit RISC microcontroller with Infrared Module | General Purpose ,Low Power | MAXQ20S | 12 | 16-bit | 16-bit | 3 | - | 1 | - | 36 | - | - | - | - | - | - | - | - | - | - | - | - | - | - | IR Transceiver | 32 | - | - | No | Internal Voltage Regulator ,Multiple External Interrupts | - | 2 | - | 2 | IR Timer ,Wake Up Timer ,Watchdog | - | - | - | - | - | 1.7 to 3.6 | 2 (12MHz) | 200 | - | Pwr. Fail Interr. ,Pwr. Fail Reset ,Pwr. Mgmt. Mode | - | Yes | - | Yes | TQFN/32 | 26 | -
MAXQ7670 | Microcontroller with 10-Bit ADC, PGA, 64KB Flash, and CAN Interface | General Purpose | MAXQ20 | 16 | 16-bit | 16-bit | 3 | 64 | 2 | - | - | - | - | - | - | - | - | - | - | - | - | 1 | - | - | - | CAN 2.0B | - | No | - | Yes | FLL ,Internal Voltage Regulator ,Multiple External Interrupts ,Programmable-Gain Amplifier | - | 1 | - | 1 | Watchdog | SAR | 250 | 10 | 8 | - | 4.5 to 5.25 ,4.5 to 5.5 | - | - | - | Pwr. Fail Interr. ,Pwr. Fail Reset ,Pwr. Mgmt. Mode | - | Yes | Automotive - AECQ100 | See Data Sheet | See Data Sheet | - | -
MAXQ610 | Low-power, Wide operating range 16-bit RISC microcontroller with Infrared Module | General Purpose ,Low Power | MAXQ20S | 12 | 16-bit | 16-bit | 3 | 64 | 2 | - | - | - | - | - | - | - | - | - | - | - | 2 | 1 | - | - | - | IR Transceiver | 32 | - | - | No | Internal Voltage Regulator ,Multiple External Interrupts | - | 2 | - | 2 | Wake Up Timer ,Watchdog | - | - | - | - | - | 1.7 to 3.6 | 3.75 (12MHz) | 200 | - | Pwr. Fail Interr. ,Pwr. Fail Reset ,Pwr. Mgmt. Mode | - | Yes | - | Yes | LQFP/32 ,TQFN/32 ,TQFN/40 ,TQFN/44 ,TQFP/44 | 26 | $1.43 @1k
MAXQ2010 | 16-Bit Mixed-Signal Microcontroller with 12-bit ADC, LCD controller and Ultra-Low-Power Stop Mode | General Purpose ,Low Power | MAXQ20 | 10 | 16-bit | 16-bit | 3 | 64 | 2 | - | - | - | - | - | - | - | - | - | - | - | 2 | 1 | 1 | - | - | - | 55 | 160 Segments | 16x16 | No | FLL ,Internal Voltage Regulator ,Multiple External Interrupts | - | 3 | - | 3 | RTC ,Watchdog | SAR | 312.5 | 12 | 8 | - | 1.7 to 3.6 | 3.2 (10MHz) | 370 | - | Pwr. Fail Interr. ,Pwr. Fail Reset ,Pwr. Mgmt. Mode | - | Yes | - | See Data Sheet | LQFP/100 | 262.4 | $3.55 @1k
MAXQ2000 | Low-Power LCD Microcontroller | General Purpose ,Low Power | MAXQ20 | 20 | 16-bit | 16-bit | 3 | 64 | 2 | - | - | - | - | - | - | - | - | - | - | - | 2 | 1 | - | - | - | 1-Wire Master | 50 | 132 Segments | 16x16 | Yes | Multiple External Interrupts | - | 3 | - | 3 | RTC ,Watchdog | - | - | - | - | - | 1.8 to 2.75 | 6.5 (20MHz) | 700 | - | Pwr. Fail Interr. ,Pwr. Fail Reset ,Pwr. Mgmt. Mode | - | Yes | - | Yes | LQFP/100 ,QFN/68 ,TQFN/56 | 65.6 | $3.36 @1k
DS89C430 | Ultra-High-Speed Flash Microcontroller | General Purpose | 8051 (CISC) | 33 | 8-bit | 8-bit | 2 | 16 | 1 | - | - | - | - | - | - | - | - | - | - | - | 2 | - | - | - | - | - | - | - | - | Yes | 5V Tolerant I/O ,256-Byte Internal Scratchpad ,Data Pointer Decrement ,Multiple External Interrupts ,Reduced EMI Mode | 3 | - | - | - | Watchdog | - | - | - | - | - | 4.5 to 5.5 | - | - | - | Pwr. Fail Interr. ,Pwr. Fail Reset ,Pwr. Mgmt. Mode | - | - | - | Yes | PDIP(W)/40 ,PLCC/44 ,TQFP/44 | 148.8 | $8.26 @1k
DS89C450 | Ultra-High-Speed Flash Microcontroller | General Purpose | 8051 (CISC) | 33 | 8-bit | 8-bit | 2 | 64 | 1 | - | - | - | - | - | - | - | - | - | - | - | 2 | - | - | - | - | - | - | - | - | Yes | 5V Tolerant I/O ,256-Byte Internal Scratchpad ,Data Pointer Decrement ,Multiple External Interrupts ,Reduced EMI Mode | 3 | - | - | - | Watchdog | - | - | - | - | - | 4.5 to 5.5 | - | - | - | Pwr. Fail Interr. ,Pwr. Fail Reset ,Pwr. Mgmt. Mode | - | - | - | Yes | PDIP(W)/40 ,PLCC/44 ,TQFP/44 | 148.8 | $9.27 @1k
DS80C310 | High-Speed Micro | General Purpose | 8051 (CISC) | 25 | 8-bit | 8-bit | 2 | - | - | - | - | - | - | - | - | - | - | - | - | - | 1 | - | - | - | - | - | - | - | - | No | 5V Tolerant I/O ,256-Byte Internal Scratchpad ,Low Cost, High Speed ,Multiple External Interrupts | 3 | - | - | - | - | - | - | - | - | - | 4.5 to 5.5 | - | - | - | - | - | - | - | Yes | MQFP/44 ,PDIP(W)/40 ,PLCC/44 ,TQFP/44 | 148.8 | $6.40 @1k
DS83C520 | ROM High-Speed Micro | General Purpose | 8051 (CISC) | 33 | 8-bit | 8-bit | 2 | - | 1 | - | 16 | - | - | - | - | - | - | - | - | - | 2 | - | - | - | - | - | - | - | - | Yes | 5V Tolerant I/O ,256-Byte Internal Scratchpad ,Multiple External Interrupts ,Reduced EMI Mode | 3 | - | - | - | Watchdog | - | - | - | - | - | 4.5 to 5.5 | - | - | - | Pwr. Fail Interr. ,Pwr. Fail Reset ,Pwr. Mgmt. Mode | - | - | - | See Data Sheet | See Data Sheet | - | -
DS87C520 | EPROM High-Speed Micro | General Purpose | 8051 (CISC) | 33 | 8-bit | 8-bit | 2 | - | 1 | - | - | 16 | - | - | - | - | - | - | - | - | 2 | - | - | - | - | - | - | - | - | Yes | 5V Tolerant I/O ,256-Byte Internal Scratchpad ,Multiple External Interrupts ,Reduced EMI Mode | 3 | - | - | - | Watchdog | - | - | - | - | - | 4.5 to 5.5 | - | - | - | Pwr. Fail Interr. ,Pwr. Fail Reset ,Pwr. Mgmt. Mode | - | - | - | Yes | CDIP(W)/40 ,PDIP(W)/40 ,PLCC/44 ,TQFP/44 | 148.8 | $20.90 @1k
DS80CH11 | System Energy Manager | General Purpose | 8051 (CISC) | 25 | 8-bit | 8-bit | 2 | - | 0.25 | - | - | - | - | - | - | - | - | - | - | - | 1 | - | - | - | - | - | - | - | - | Yes | 4x8-bit or 2x16-bit PWM ,5V Tolerant I/O ,10-bit, 8-channel ADC ,256-Byte Internal Scratchpad ,8042-Compatible Port ,Multiple External Interrupts ,System Energy Mngr. | 3 | - | - | - | Watchdog | - | - | - | - | - | 4.5 to 5.5 | - | - | - | Pwr. Fail Interr. ,Pwr. Fail Reset ,Pwr. Mgmt. Mode | - | - | - | See Data Sheet | See Data Sheet | - | -
DS80C320 | High-Speed Micro | General Purpose | 8051 (CISC) | 33 | 8-bit | 8-bit | 2 | - | - | - | - | - | - | - | - | - | - | - | - | - | 2 | - | - | - | - | - | - | - | - | Yes | 5V Tolerant I/O ,256-Byte Internal Scratchpad ,Multiple External Interrupts | 3 | - | - | - | Watchdog | - | - | - | - | - | 4.5 to 5.5 | - | - | - | Pwr. Fail Interr. ,Pwr. Fail Reset | - | - | - | Yes | MQFP/44 ,PDIP(W)/40 ,PLCC/44 ,TQFP/44 | 148.8 | $7.46 @1k
DS80C323 | Low-Power Micro | General Purpose | 8051 (CISC) | 18 | 8-bit | 8-bit | 2 | - | - | - | - | - | - | - | - | - | - | - | - | - | 2 | - | - | - | - | - | - | - | - | Yes | 5V Tolerant I/O ,256-Byte Internal Scratchpad ,Multiple External Interrupts | 3 | - | - | - | Watchdog | - | - | - | - | - | 2.7 to 5.5 | - | - | - | Pwr. Fail Interr. ,Pwr. Fail Reset | - | - | - | Yes | PDIP(W)/40 ,PLCC/44 ,TQFP/44 | 148.8 | $3.61 @1k
DS83C530 | EPROM Micro with Real Time Clock | General Purpose | 8051 (CISC) | 33 | 8-bit | 8-bit | 2 | - | 1 | - | 16 | - | - | - | - | - | - | - | - | - | 2 | - | - | - | - | - | - | - | - | Yes | 5V Tolerant I/O ,256-Byte Internal Scratchpad ,Multiple External Interrupts ,Real-Time Clock ,Reduced EMI Mode | 3 | - | - | - | Watchdog | - | - | - | - | - | 4.5 to 5.5 | - | - | - | Pwr. Fail Interr. ,Pwr. Fail Reset ,Pwr. Mgmt. Mode | - | - | - | See Data Sheet | See Data Sheet | - | -
DS87C530 | EPROM Micro with Real Time Clock | General Purpose | 8051 (CISC) | 33 | 8-bit | 8-bit | 2 | - | 1 | - | - | 16 | - | - | - | - | - | - | - | - | 2 | - | - | - | - | - | - | - | - | Yes | 5V Tolerant I/O ,256-Byte Internal Scratchpad ,Multiple External Interrupts ,Nonvolatile SRAM ,Real-Time Clock ,Reduced EMI Mode | 3 | - | - | - | Watchdog | - | - | - | - | - | 4.5 to 5.5 | - | - | - | Pwr. Fail Interr. ,Pwr. Fail Reset ,Pwr. Mgmt. Mode | - | - | - | Yes | CQUAD-GL/52 ,PLCC/52 ,TQFP/52 | 148.8 | $23.81 @1k
DS80C390 | Dual CAN High-Speed Microprocessor | General Purpose | 8051 (CISC) | 40 | 8-bit | 8-bit | 2 | - | 4 | - | - | - | - | - | - | - | - | - | - | - | 2 | - | - | - | - | - | - | - | - | Yes | 16/32-bit Math Coprocessor ,256-Byte Internal Scratchpad ,Data Pointer Decrement ,Low Cost, High Speed ,Multiple External Interrupts ,Six External Interrupts | - | 3 | - | - | Watchdog | - | - | - | - | - | 4.5 to 5.5 | - | - | - | Pwr. Fail Interr. ,Pwr. Fail Reset ,Pwr. Mgmt. Mode | - | - | - | Yes | LQFP/64 ,PLCC/68 | 148.8 | $15.08 @1k