## Results
Maxim Integrated Products
Product selection table for: |  | Isolated Power Supplies
Showing 10 of 24 products |  | See all Isolated Power Supplies
NOTE : 5 columns are hidden
Part Number | Description | Application (Vin) | Vin (min) (V) | Vin (max) (V) | Topology | Switch Type | Features | Cntrl. Loop | Feedback | Freq. (kHz) | Duty Cycle (max) (%) | Istartup (max) (mA) | Icc (max) (mA) | Gate Drive Current (max) (A) | Vcurr_sense (mV) | Tags | EV Kit | Design Tools | RoHS Available | Oper. Temp. (°C) | Package/Pins | Smallest Available Pckg. (max w/pins) (mm2) | Budgetary Price (See Notes)
Current Selections: |  | - | - | >= 76 | - | - | - | - | = Opto | - | - | - | - | - | - | - | - | - | - | - | - | - | -
MAX17595 | Peak-Current-Mode Controller for Flyback Regulators | Networking (48V) ,Power Over Ethernet (32-58V) ,Telecom (36-72V) ,Universal Off-line (90-240VAC) | 8 | 1000 | Flyback | - | Adjustable Frequency ,High Voltage Start-Up Circuit ,UVLO | Current Mode | Linear ,Opto | 1000 | 48 | 0.032 | 2 | 1.5 | 300 | - | Yes | EE-Sim | Yes | -40 to +125 | TQFN/16 | 9.6 | $0.46 @1k
MAX17598 | Low-IQ Wide-Input-Range Active-Clamp Current-Mode PWM Controllers | Networking (48V) ,Power Over Ethernet (32-58V) ,Telecom (36-72V) ,Universal Off-line (90-240VAC) | 8 | 1000 | Active Clamp Forward | - | Adjustable Frequency ,High Voltage Start-Up Circuit ,UVLO | Current Mode | Linear ,Opto | 1000 | 73 | 0.032 | 2 | 1.5 | 300 | - | - | EE-Sim | Yes | -40 to +125 | TQFN/16 | 9.6 | $1.05 @1k
MAX17498A | AC-DC and DC-DC Peak-Current-Mode Converters for Flyback/Boost/Isolated Applications | Networking (48V) ,Power Over Ethernet (32-58V) ,Telecom (36-72V) ,Universal Off-line (90-240VAC) | 4.5 | 1000 | Flyback | - | High Voltage Start-Up Circuit ,UVLO | Current Mode | Linear ,Opto | 250 | 49 | 0.036 | 3 | - | - | - | Yes | EE-Sim | Yes | -40 to +125 | TQFN/16 | 9.6 | $0.72 @1k
MAX17500 | Current-Mode PWM Controller with Programmable Switching Frequency | Networking (48V) ,Power Over Ethernet (32-58V) ,Telecom (36-72V) ,Universal Off-line (90-240VAC) | 21.6 | 1000 | Flyback | - | Adjustable Frequency ,High Voltage Start-Up Circuit ,UVLO | Current Mode | Linear ,Opto ,Primary Side | 625 | 75 | 0.09 | 4 | 1 | 1000 | FPGA | Yes | - | Yes | -40 to +125 | µMAX/10 | 15.4 | $1.04 @1k
MAX5070 | Single-Ended Current-Mode PWM Controller | Base Station (24V) ,Industrial (24V) ,Networking (48V) ,Power Over Ethernet (32-58V) ,Telecom (36-72V) ,Universal Off-line (90-240VAC) | 11 | 1000 | Flyback ,Single-Ended Forward | - | Adjustable Frequency ,High Voltage Start-Up Circuit ,Thermal Shutdown ,UVLO | Current Mode | Linear ,Opto | 1000 | 50 ,100 | 0.032 | 3 | 2 | 1000 | - | - | - | Yes | -40 to +125 | µMAX/8 ,SOIC(N)/8 | 15.6 | $1.09 @1k
MAX5071 | Single-Ended Current-Mode PWM Controller | Base Station (24V) ,Industrial (24V) ,Networking (48V) ,Power Over Ethernet (32-58V) ,Telecom (36-72V) ,Universal Off-line (90-240VAC) | 11 | 1000 | Single-Ended Forward | - | Adjustable Frequency ,High Voltage Start-Up Circuit ,Synchronizable Frequency ,Synchronous Rectifier Driver ,Thermal Shutdown ,UVLO | Current Mode | Linear ,Opto | 1000 | 50 ,100 | 0.032 | 3 | 2 | 1000 | - | - | - | Yes | -40 to +125 | µMAX/8 ,SOIC(N)/8 | 15.6 | $0.96 @1k
MAX5051 | Parallelable, Clamped Two-Switch Power Supply Controller | Base Station (24V) ,Industrial (24V) ,Networking (48V) ,Power Over Ethernet (32-58V) ,Telecom (36-72V) | 11 | 76 | Flyback ,Single-Ended Forward ,Two-Switch Forward | - | Adjustable Frequency ,High Voltage Start-Up Circuit ,Synchronizable Frequency ,Synchronous Rectifier Driver ,Thermal Shutdown ,UVLO | Voltage Mode | Linear ,Opto | 500 | 48 | - | 8 | 5 | 154 | - | Yes | - | Yes | -40 to +125 | TSSOP-EP/28 | 63.7 | $5.48 @1k
MAX5052 | Current Mode PWM Controller With Error Amplifier For Isolated/Non-Isolated Power Supplies | Networking (48V) ,Power Over Ethernet (32-58V) ,Telecom (36-72V) ,Universal Off-line (90-240VAC) | 21.6 | 1000 | Flyback ,Single-Ended Forward | - | High Voltage Start-Up Circuit ,Thermal Shutdown ,UVLO | Current Mode | Linear ,Opto | 262 | 50 ,75 | 0.045 | 1.4 | 1 | 291 | - | Yes | - | Yes | -40 to +85 | µMAX/8 | 15.6 | $0.84 @1k
MAX5021 | Current Mode PWM Controller For Universal Input Isolated Power Supplies | Networking (48V) ,Power Over Ethernet (32-58V) ,Telecom (36-72V) ,Universal Off-line (90-240VAC) | 24 | 1000 | Single-Ended Forward | - | High Voltage Start-Up Circuit ,Thermal Shutdown ,UVLO | Current Mode | Opto | 262 | 50 | 0.085 | 2.43 | 0.25 | 600 | - | - | - | Yes | -40 to +85 | µMAX/8 ,PDIP(N)/8 ,SOT/6 | 9 | $0.48 @1k
MAX5022 | Current Mode PWM Controller For Universal Input Isolated Power Supplies | Networking (48V) ,Power Over Ethernet (32-58V) ,Telecom (36-72V) ,Universal Off-line (90-240VAC) | 24 | 1000 | Flyback | - | High Voltage Start-Up Circuit ,Thermal Shutdown ,UVLO | Current Mode | Opto | 262 | 75 | 0.085 | 2.43 | 0.25 | 600 | - | - | - | Yes | -40 to +85 | µMAX/8 ,PDIP(N)/8 ,SOT/6 | 9 | $0.69 @1k