## Results
Maxim Integrated Products
Product selection table for: |  | Multifunction PMICs
Showing 41 of 96 products |  | See all Multifunction PMICs
NOTE : 13 columns are hidden
Part Number | Description | PMIC for: | Primary Topology | Target Processor or Spec. | Monitor/Control Features | DC-DC/Power Features | LCD/LED/Flash/CCD Features | Battery Charger Features | Interface Type | Vin (min) (V) | Vin (max) (V) | Vout (min) (V) | Vout (max) (V) | Max. Iout (A) | Max. Iout (A) | Oper. Freq. (kHz) | Step-Down Outputs | Step-Up Outputs | Inverting Outputs | LDO Outputs | Op. Amp. Outputs | Output Adjust. Method | Preset Vout (V) | Icc (max) (mA) | Tags | EV Kit | Industry Qualified | Package/Pins | Smallest Available Pckg. (max w/pins) (mm2) | RoHS Available | Oper. Temp. (°C) | Budgetary Price (See Notes)
Current Selections: |  | = LCD/E-Paper | - | - | - | - | - | - | - | - | - | - | - | - | - | - | - | - | - | - | - | - | - | - | - | - | - | - | - | - | - | -
MAX17135 | Multi-Output DC-DC Power Supply with VCOM Amplifier and Temperature Sensor for E-Paper Applications | LCD/E-Paper ,Tablet/Netbook | Inverting ,Step-Up | - | Dynamic V Adj. ,Low Batt./POK Output ,Serial Interface ,Shutdown | Current Limit ,Fixed Freq./PWM ,Internal Switch ,Soft Start | TFT Bias ,VCOM Buffer | - | GPIO | 2.7 | 5.5 | -26 | 26 | 0.2 | 0.2 | 1000 | - | 2 | 2 | - | 1 | Digital/VID ,Resistor | - | 3.5 | - | Yes | - | TQFN/32 | 26 | Yes | -40 to +85 | -
MAX16928 | Automotive TFT-LCD Power Supply with Boost Converter and Gate Voltage Regulators | LCD/E-Paper ,Laptop ,TV/Monitor | Inverting ,Step-Up ,Step-Up/Down | - | Shutdown | Avg. Current Mode Control ,Current Limit ,Internal Switch | TFT Bias | - | - | 3 | 5.5 | -24 | 29 | - | 1.5 | 2000 | - | 1 | 1 | 1 | - | Resistor | 1.8 ,3.3 | 1.5 | - | Yes | Automotive - AECQ100 | TSSOP-EP/20 | 42.9 | Yes | -40 to +105 | $1.47 @1k
MAX16929 | Automotive TFT-LCD Power Supply with Boost Converter and Gate Voltage Regulators | LCD/E-Paper ,TV/Monitor | Step-Up/Down | - | Low Batt./POK Output | Avg. Current Mode Control ,Current Limit ,Fixed Freq./PWM ,Internal Switch ,Soft Start | - | - | - | 4 | 28 | -24 | 29 | 2 | 2 | 2000 | 1 | 2 | 1 | 1 | - | Preset ,Resistor | 1.8 ,3.3 ,5 | 0.07 | - | Yes | Automotive - AECQ100 | TSSOP-EP/28 | 63.7 | Yes | -40 to +105 | $2.29 @1k
MAX16927 | Automotive TFT-LCD Power Supply with Boost, Buck, and Cuk Converters, VCOM, Gate Drivers, and SPI | LCD/E-Paper | Amplifier/Buffer ,Step-Down ,Step-Up ,Step-Up/Down | - | External Synch. ,Low Batt./POK Output ,Serial Interface ,Shutdown | Avg. Current Mode Control ,Current Limit ,Internal Switch ,Soft Start | TFT Bias ,VCOM Buffer | - | SPI | 4.5 | 16 | -21 | 21 | 2 | 2 | 2000 | 1 | 1 | 1 | - | 2 | Preset ,Resistor | 3.3 | 5 | - | Yes | Automotive - AECQ100 | TQFN/48 | 50.4 | Yes | -40 to +105 | -
MAX17114 | Multi-Output Power Supply with VCOM Amplifier and High-Voltage Gamma Reference for LCD TVs | LCD/E-Paper ,TV/Monitor | Step-Down ,Step-Up | - | Shutdown | Adj. Frequency ,Current Limit ,Fixed Freq./PWM ,Internal Switch ,Soft Start | Op. Amps. ,TFT Bias ,VCOM Buffer | - | - | 8 | 16.5 | 1.25 | 20 | 2.5 | 2.5 | 500 ,1000 | 1 | 2 | 1 | - | 2 | Resistor | - | - | - | - | - | TQFN/48 | 50.4 | Yes | -40 to +85 | -
MAX17106 | Step-Up Regulator and High-Voltage Step-Up with Temperature Compensation | LCD/E-Paper | Step-Up | - | Serial Interface ,Shutdown | Current Limit ,Fixed Freq./PWM ,Internal Switch ,Soft Start | Op. Amps. ,TFT Bias ,VCOM Buffer | - | I2C | 2.4 | 3.6 | 3.6 | 20 | 1 | 1 | 1200 | - | 2 | - | 1 | 3 | Resistor | - | 5 | - | - | - | TQFN/56 | 50.4 | Yes | -40 to +85 | -
MAX17126 | Multi-Output Power Supply with VCOM Amplifier and High-Voltage Gamma Reference for LCD TVs | LCD/E-Paper ,TV/Monitor | Step-Down ,Step-Up | - | Low Batt./POK Output ,Shutdown | Adj. Frequency ,Current Limit ,Fixed Freq./PWM ,Internal Switch ,Soft Start | Op. Amps. ,TFT Bias ,VCOM Buffer | - | - | 8 | 16.5 | 1.25 | 20 | 2.5 | 2.5 | 750 | 1 | 2 | 1 | - | 1 | Resistor | - | 3 | - | - | - | TQFN/48 | 50.4 | Yes | -40 to +85 | $1.74 @1k
MAX17094 | Internal-Switch Boost Regulator with Integrated 7-Channel Driver, VCOM Calibrator, Op Amp, and LDO | LCD/E-Paper | Step-Up | - | Dynamic V Adj. ,Serial Interface ,Shutdown | Current Limit ,Fixed Freq./PWM ,Internal Switch ,Soft Start | Op. Amps. ,Scan Driver ,VCOM Buffer | - | I2C | 1.8 | 5.5 | 2.5 | 14 | 1 | 1 | 1200 | - | 1 | - | 1 | 2 | Digital/VID ,Resistor | - | 3 | - | - | - | TQFN/48 | 37.2 | Yes | -40 to +85 | $3.52 @1k
MAX17075 | Boost-Regulator with Integrated Charge Pumps, Switch Control, and High-Current Op Amp | LCD/E-Paper ,TV/Monitor | Step-Up | - | Output OVP ,Reset Output ,Shutdown | Fixed Freq./PWM ,Internal Switch ,Soft Start | Op. Amps. ,TFT Bias ,VCOM Buffer | - | - | 2.5 | 5.5 | 1.25 | 18 | 0.75 | 0.75 | 1200 | - | 2 | 1 | - | 1 | Resistor | - | 1.5 | - | Yes | Automotive - AECQ100 | TQFN/24 | 16.8 | Yes | -40 to +85 | $0.84 @1k
MAX17014A | Low-Cost Multiple-Output Power Supply for LCD TVs | LCD/E-Paper ,TV/Monitor | Step-Down ,Step-Up | - | Output OVP ,Shutdown | Adj. Frequency ,Current Limit ,Fixed Freq./PWM ,Internal Switch ,Soft Start | TFT Bias ,VCOM Buffer | - | - | 8 | 16.5 | 1.25 | 20 | 2.5 | 2.5 | 1200 | 1 | 2 | 1 | - | 2 | Resistor | - | 8 | - | Yes | - | TQFN/48 | 50.4 | Yes | -40 to +85 | $2.08 @1k
DS3503 | NV, I²C, Stepper Potentiometer | LCD/E-Paper ,TV/Monitor | Amplifier/Buffer | - | Dynamic V Adj. | - | VCOM Buffer | - | GPIO | 2.7 | 5.5 | - | - | - | - | - | - | - | - | - | 2 | Digital/VID | - | 0.01 | - | - | - | µMAX/10 | 15.4 | Yes | -40 to +85 ,-40 to +100 | $0.58 @1k
MAX8798 | Internal-Switch Boost Regulator with Integrated 3-Channel Scan Driver for TFT LCDs | LCD/E-Paper | Step-Up | - | Output OVP ,Output UVP ,Serial Interface ,Shutdown | Current Limit ,Fixed Freq./PWM ,Internal Switch ,Soft Start | Scan Driver ,TFT Bias ,VCOM Buffer | - | - | 1.8 | 5.5 | 1.23 | 18 | 0.4 | 0.4 | 1200 | - | 1 | - | - | 1 | Digital/VID ,Resistor | - | 2 | - | Yes | - | TQFN/36 | 37.2 | Yes | -40 to +85 | $8.11 @1k
MAX8795A | TFT-LCD DC-DC Converter with Operational Amplifiers | LCD/E-Paper | Step-Up | - | Output OVP ,Shutdown | Current Limit ,Fixed Freq./PWM ,Internal Switch ,Soft Start | TFT Bias ,VCOM Buffer | - | - | 2.5 | 6 | 3 | 18 | 0.5 | 0.5 | 1200 | - | 1 | - | 2 | 5 | Resistor | - | 1 | - | - | Automotive - AECQ100 | LQFP/32 ,TQFN/32 | 26 | Yes | -40 to +85 | $2.31 @1k
MAX17010 | Internal-Switch Boost Regulator with Integrated High-Voltage Level Shifter and Op Amp | LCD/E-Paper | Step-Up | - | Output UVP ,Shutdown | Current Limit ,Fixed Freq./PWM ,Internal Switch ,Soft Start | Scan Driver ,TFT Bias ,VCOM Buffer | - | - | 1.8 | 5.5 | 1.23 | 18 | 0.5 | 0.5 | 1200 | - | 1 | - | - | 1 | Resistor | - | 0.1 | - | Yes | - | TQFN/40 | 26 | Yes | -40 to +85 | $1.81 @1k
MAX8784 | Step-Up Regulator, Internal Charge Pumps, Switch Control, and Operational Amplifier for TFT LCDs | LCD/E-Paper ,TV/Monitor | Step-Up | - | Output OVP ,Shutdown | Current Limit ,Fixed Freq./PWM ,Internal Switch ,Soft Start | TFT Bias ,VCOM Buffer | - | - | 4 | 5.5 | 5 | 18 | 0.8 | 0.8 | 1200 | - | 2 | 1 | - | 3 | Resistor | - | 6 | - | - | - | TQFN/40 | 26 | Yes | -40 to +85 | $3.71 @1k
MAX8614 | Dual-Output (+ and -) DC-DC Converters for CCD and LCD | LCD/E-Paper ,OLED | Inverting ,Step-Up | - | Low Batt./POK Output ,Shutdown | Current Limit ,Fixed Freq./PWM ,Internal Switch ,Soft Start | - | - | - | 2.7 | 5.5 | -13 | 24 | 0.125 | 0.125 | 1000 | - | 1 | 1 | - | - | Resistor | - | 0.8 | - | Yes | - | TDFN-EP/14 | 9.6 | Yes | -40 to +85 | $2.15 @1k
MAX1516A | TFT-LCD DC-DC Converters with Operational Amplifiers | LCD/E-Paper | Step-Up | - | Output UVP ,Reset Output ,Shutdown | Adj. Frequency ,Current Limit ,Fixed Freq./PWM ,Internal Switch ,Soft Start | TFT Bias ,VCOM Buffer | - | - | 2.6 | 5.5 | 2.6 | 14 | 0.75 | 0.75 | 1200 | - | 2 | 1 | - | 1 | Resistor | - | 0.8 | - | Yes | - | See Data Sheet | - | See Data Sheet | -40 to +85 | -
MAX1517A | TFT-LCD DC-DC Converters with Operational Amplifiers | LCD/E-Paper | Step-Up | - | Output UVP ,Reset Output ,Shutdown | Adj. Frequency ,Current Limit ,Fixed Freq./PWM ,Internal Switch ,Soft Start | TFT Bias ,VCOM Buffer | - | - | 2.6 | 5.5 | 2.6 | 14 | 0.75 | 0.75 | 1200 | - | 2 | 1 | - | 3 | Resistor | - | 0.8 | - | Yes | - | See Data Sheet | - | See Data Sheet | -40 to +85 | -
MAX1518A | TFT-LCD DC-DC Converters with Operational Amplifiers | LCD/E-Paper | Step-Up | - | Output UVP ,Reset Output ,Shutdown | Adj. Frequency ,Current Limit ,Fixed Freq./PWM ,Internal Switch ,Soft Start | TFT Bias ,VCOM Buffer | - | - | 2.6 | 5.5 | 2.6 | 14 | 0.75 | 0.75 | 1200 | - | 2 | 1 | - | 5 | Resistor | - | 0.8 | - | Yes | - | See Data Sheet | - | See Data Sheet | -40 to +85 | -
MAX8728 | Low-Cost Multiple-Output Power Supply for LCD Monitors/TVs | LCD/E-Paper ,TV/Monitor | Step-Down | - | Shutdown | Adj. Frequency ,Current Limit ,Dual/ Multi-Phase ,Fixed Freq./PWM ,Internal Switch ,Soft Start | TFT Bias | - | - | 7 | 13.2 | 2 | 28 | 2 | 2 | 1500 | 1 | 2 | 1 | 1 | - | Resistor | 3.3 | 7 | - | Yes | - | TQFN/32 | 26 | Yes | -40 to +85 | $2.72 @1k
MAX8739 | TFT, LCD, DC-DC Converter with Operational Amplifiers | LCD/E-Paper | Step-Up | - | Shutdown | Adj. Frequency ,Current Limit ,Fixed Freq./PWM ,Internal Switch ,Soft Start | Op. Amps. ,TFT Bias ,VCOM Buffer | - | - | 1.8 | 5.5 | 1.24 | 13 | 1 | 1 | 1200 | - | 1 | - | - | 2 | Resistor | - | 0.03 | - | Yes | - | TQFN/20 | 26 | Yes | -40 to +85 | $2.23 @1k
MAX1513 | TFT-LCD Power Supply Controllers | LCD/E-Paper | Step-Down | - | Output UVP ,Reset Output ,Shutdown | Adj. Frequency ,Current Limit ,Fixed Freq./PWM ,Soft Start | TFT Bias | - | - | 2.7 | 5.5 | 2.7 | 50 | 0.5 | 0.5 | 1500 | - | 3 | 1 | 1 | - | Resistor | - | 1.25 | - | Yes | - | TQFN/20 | 16.8 | Yes | -40 to +85 | $1.10 @1k
MAX1997 | Quintuple-Output TFT LCD DC-DC Converter with Fault Protection and VCOM Buffer | LCD/E-Paper | Step-Up | - | Output UVP ,Reset Output ,Shutdown | Adj. Frequency ,Current Limit ,Fixed Freq./PWM ,Internal Switch ,Soft Start | TFT Bias ,VCOM Buffer | - | - | 2.7 | 5.5 | 2.7 | 13 | 0.3 | 0.3 | 1500 | - | 3 | 1 | 2 | - | Resistor | - | 1.25 | - | Yes | - | TQFN/32 | 26 | Yes | -40 to +85 | $2.11 @1k
MAX1889 | Triple-Output TFT LCD DC-DC Converter with Fault Protection | LCD/E-Paper | Step-Up | - | Output UVP ,Reset Output ,Shutdown | Adj. Frequency ,Current Limit ,Fixed Freq./PWM ,Internal Switch ,Soft Start | TFT Bias | - | - | 2.7 | 5.5 | 2.7 | 13 | 0.3 | 0.3 | 1000 | - | 3 | 1 | 2 | - | Resistor | - | 1 | - | Yes | - | TQFN/16 | 26 | Yes | -40 to +85 | $1.78 @1k
MAX1530 | Synchronous Step-Down Controller + 5 Linear Regulator Controllers for LCD Montior Power Supplies | LCD/E-Paper | Step-Down | - | Output UVP ,Shutdown | Adj. Frequency ,Current Limit ,Fixed Freq./PWM ,Soft Start ,Sync. Rectifier | TFT Bias | - | - | 4.5 | 28 | 1.25 | 16.5 | 1.5 | 1.5 | 500 | 1 | - | - | 4 | - | Resistor | - | - | - | - | - | TQFN/32 | 26 | Yes | -40 to +85 | $2.00 @1k
MAX1531 | Synchronous Step-Down Controller + 4 Positive and 1 Negative Linear Regulator Controllers for LCD Montior Power Supplies | LCD/E-Paper | Step-Down | - | Output UVP ,Shutdown | Adj. Frequency ,Current Limit ,Fixed Freq./PWM ,Soft Start ,Sync. Rectifier | TFT Bias | - | - | 4.5 | 28 | 1.25 | 16.5 | 1.5 | 1.5 | 500 | 1 | 1 | 1 | 4 | - | Resistor | - | 3 | - | - | Automotive - AECQ100 | TQFN/32 | 26 | Yes | -40 to +85 | $1.94 @1k
MAX1512 | EEPROM-Programmable TFT VCOM Calibrator for LCD Display Panels | LCD/E-Paper | Amplifier/Buffer | - | - | - | VCOM Buffer | - | - | 4.5 | 20 | - | - | - | - | - | - | - | - | - | 1 | Digital/VID ,Resistor | - | 0.02 | - | Yes | - | TDFN-EP/8 | 9.6 | Yes | -40 to +85 | $1.60 @1k
MAX1886 | High-Current VCOM Drive Buffer for LCD Display Panels | LCD/E-Paper | Amplifier/Buffer | - | - | Current Limit ,Soft Start | VCOM Buffer | - | - | 4.5 | 13 | - | - | 0.175 | 0.175 | - | - | - | - | - | 1 | Resistor | - | 0.9 | - | - | - | SOT-23/5 | - | Yes | -40 to +85 | $0.51 @1k
MAX1778 | Quad-Output TFT LCD DC-DC Converter with Buffer | LCD/E-Paper | Step-Up | - | Shutdown | Current Limit ,Fixed Freq./PWM ,Internal Switch ,Soft Start | TFT Bias ,VCOM Buffer | - | - | 2.7 | 5.5 | 2.7 | 13 | 0.75 | 0.75 | 1000 | - | 2 | 1 | 1 | 1 | Resistor | - | 1 | - | - | - | TSSOP/24 | 52.4 | Yes | -40 to +85 | $4.50 @1k
MAX1880 | Quad-Output TFT LCD DC-DC Converter with Buffer | LCD/E-Paper | Step-Up | - | Shutdown | Current Limit ,Fixed Freq./PWM ,Internal Switch ,Soft Start | TFT Bias ,VCOM Buffer | - | - | 2.7 | 5.5 | 2.7 | 13 | 0.75 | 0.75 | 1000 | - | 2 | 1 | - | - | Resistor | - | 1 | - | - | Automotive - AECQ100 | TSSOP/24 | 52.4 | Yes | -40 to +85 | $2.76 @1k
MAX1881 | Quad-Output TFT LCD DC-DC Converter with Buffer | LCD/E-Paper | Step-Up | - | Shutdown | Current Limit ,Fixed Freq./PWM ,Internal Switch ,Soft Start | TFT Bias ,VCOM Buffer | - | - | 2.7 | 5.5 | 2.7 | 13 | 0.75 | 0.75 | 500 | - | 2 | 1 | 1 | 1 | Resistor | - | 1 | - | - | - | TSSOP/24 | 52.4 | Yes | -40 to +85 | $2.45 @1k
MAX1882 | Quad-Output TFT LCD DC-DC Converter with Buffer | LCD/E-Paper | Step-Up | - | Shutdown | Current Limit ,Fixed Freq./PWM ,Internal Switch ,Soft Start | TFT Bias ,VCOM Buffer | - | - | 2.7 | 5.5 | 2.7 | 13 | 0.75 | 0.75 | 500 | - | 2 | 1 | - | 1 | Resistor | - | 1 | - | - | - | TSSOP/24 | 52.4 | See Data Sheet | -40 to +85 | -
MAX1883 | Quad-Output TFT LCD DC-DC Converter with Buffer | LCD/E-Paper | Step-Up | - | Shutdown | Current Limit ,Fixed Freq./PWM ,Internal Switch ,Soft Start | TFT Bias ,VCOM Buffer | - | - | 2.7 | 5.5 | 2.7 | 13 | 0.75 | 0.75 | 1000 | - | 1 | - | 1 | 1 | Resistor | - | 1 | - | - | - | TSSOP/20 | 45.2 | See Data Sheet | -40 to +85 | -
MAX1884 | Quad-Output TFT LCD DC-DC Converter with Buffer | LCD/E-Paper | Step-Up | - | Shutdown | Current Limit ,Fixed Freq./PWM ,Internal Switch ,Soft Start | TFT Bias ,VCOM Buffer | - | - | 2.7 | 5.5 | 2.7 | 13 | 0.75 | 0.75 | 500 | - | 1 | - | 1 | 1 | Resistor | - | 1 | - | - | - | TSSOP/20 | 45.2 | See Data Sheet | -40 to +85 | -
MAX1885 | Quad-Output TFT LCD DC-DC Converter with Buffer | LCD/E-Paper | Step-Up | - | Shutdown | Current Limit ,Fixed Freq./PWM ,Internal Switch ,Soft Start | TFT Bias ,VCOM Buffer | - | - | 2.7 | 5.5 | 2.7 | 13 | 0.75 | 0.75 | 500 | - | 1 | - | - | 1 | Resistor | - | 1 | - | - | - | TSSOP/20 | 45.2 | See Data Sheet | -40 to +85 | -
MAX1817 | Compact, High-Efficiency, Dual-Output Step-Up and LCD Bias DC-DC Converter | LCD/E-Paper ,MP3/PMP ,Smartphone/Data Card | Step-Up | - | Shutdown | Current Limit ,Internal Switch | TFT Bias | - | - | 1.5 | 5.5 | 2.5 | 28 | 0.125 | 0.125 | 500 | - | 2 | - | - | - | Preset ,Resistor | - | 0.03 | - | Yes | - | µMAX/10 | 15.4 | Yes | -40 to +85 | $1.93 @1k
MAX1747 | Triple Charge-Pump TFT LCD DC-DC Converter | LCD/E-Paper | Step-Up | - | Shutdown | Adj. Frequency ,Fixed Freq./PWM ,Internal Switch ,Soft Start ,Sync. Rectifier | TFT Bias | - | - | 2.7 | 4.5 | -35 | 35 | 0.3 | 0.3 | 2000 | - | 2 | 1 | - | - | Resistor | - | 1 | - | Yes | - | TSSOP/20 | 45.2 | Yes | -40 to +85 | $3.34 @1k
MAX1779 | Low-Power Triple-Output TFT LCD DC-DC Converter | LCD/E-Paper | Step-Up | - | Shutdown | Current Limit ,Fixed Freq./PWM ,Internal Switch ,Soft Start | TFT Bias | - | - | 2.7 | 5.5 | 2.7 | 13 | 0.18 | 0.18 | 250 | - | 2 | 1 | - | - | Resistor | - | 1 | - | Yes | - | TSSOP/16 | 33.4 | Yes | -40 to +85 | $1.35 @1k
MAX1542 | TFT LCD DC-DC Converter with VCOM Operational Amplifiers | LCD/E-Paper | Step-Up | - | - | Current Limit ,Fixed Freq./PWM ,Internal Switch ,Soft Start | Op. Amps. ,TFT Bias | - | - | 2.6 | 5.5 | 2.6 | 13 | 1.5 | 1.5 | 1200 | - | 1 | - | - | 2 | Resistor | - | 6.5 | - | Yes | - | TQFN/20 | 26 | Yes | -40 to +85 | $1.46 @1k
MAX1543 | TFT LCD DC-DC Converter with Adjustable Switching Frequency and 2 VCOM Operational Amplifiers | LCD/E-Paper | Step-Up | - | - | Current Limit ,Fixed Freq./PWM ,Internal Switch ,Soft Start | Op. Amps. ,TFT Bias | - | - | 2.6 | 5.5 | 2.6 | 13 | 1.5 | 1.5 | 1200 | - | 1 | - | - | 2 | Resistor | - | 6.5 | - | Yes | - | TQFN/20 | 26 | Yes | -40 to +85 | $1.26 @1k
MAX1748 | Triple-Output TFT LCD DC-DC Converter | LCD/E-Paper | Step-Up | - | Shutdown | Fixed Freq./PWM ,Internal Switch ,Soft Start | TFT Bias | - | - | 2.7 | 5.5 | 2.7 | 13 | 0.5 | 0.5 | 1000 | - | 2 | 1 | - | - | Resistor | - | 1 | - | Yes | - | TSSOP/16 | 33.4 | Yes | -40 to +85 | $1.31 @1k