## Results
Maxim Integrated Products
Product selection table for: |  | RS-422/485 Line Driver/Receivers
Showing 10 of 167 products |  | See all RS-422/485 Line Driver/Receivers
NOTE : 3 columns are hidden
Part Number | Description | Tx/Rx | Duplex | Vsupply (V) | Galvanic Isolation (±V) | Fault Protect. (±V) | Icc (typ) (mA) | Data Rate (min) (kbps) | ESD Protect. (±kV) | Tx EN | Rx EN | Icc (Shutdn.) (typ) (µA) | Rx/Tx on Bus | Rx Failsafe w/ Inputs | Features | Slew Rate Limiting | RoHS Available | Industry Qualified | Oper. Temp. (°C) | Package/Pins | Smallest Available Pckg. (max w/pins) (mm2) | Budgetary Price (See Notes)
Current Selections: |  | - | - | - | - | >= 60 | - | - | - | - | - | - | - | - | - | - | - | - | - | - | - | -
MAX13448E | Industry's First ±80V Fault-Protected, Full-Duplex RS-485 Transceiver | 1Tx + 1Rx | Full | 3.0 to 5.5 | - | 80 | 4.5 | 500 | 15 | Yes | Yes | 10 | 256 | Open or Shorted | Hot-Swap Support ,Low Power Shutdown | Yes | Yes | - | -40 to +85 | SOIC(N)/14 | 54.3 | $2.34 @1k
MAX13442E | + /-80V Fault Protected RS485 Tranceiver with Fold Back Current Limit | 1Tx + 1Rx | Half | 5 | - | 80 | 16 | 250 | 15 | Yes | Yes | 0.001 | 128 | Open or Shorted | Low Power Shutdown | Yes | Yes | - | -40 to +125 | SOIC(N)/8 | 30.9 | $3.03 @1k
MAX13443E | +/-60V Fault Protected High Speed RS485 with Foldback Current Limit | 1Tx + 1Rx | Half | 5 | - | 60 | 5 | 10000 | 15 | Yes | Yes | 0.001 | 128 | Open or Shorted | High Speed ,Hot-Swap Support ,Low Power Shutdown | Yes | Yes | - | -40 to +125 | SOIC(N)/8 | 30.9 | $3.03 @1k
MAX13444E | J1708 Transciever with +/-80V Fault Protection and Foldback Current Limit | 1Tx + 1Rx | Half | 5 | - | 80 | 10 | 250 | 15 | Yes | Yes | 0.001 | 128 | Open or Shorted | Hot-Swap Support ,Low Power Shutdown | Yes | Yes | Automotive - AECQ100 | -40 to +125 | SOIC(N)/8 | 30.9 | $3.03 @1k
MAX3430 | +/-80V Fault-Protected, +3.3 V Single supply, Fail Safe, 1/4-Unit load, RS-485 Tranceiver. | 1Tx + 1Rx | Half | 3.3 | - | 80 | 3.5 | 250 | 12 | Yes | Yes | 100 | 128 | Open or Shorted | Hot-Swap Support ,Low Power Shutdown | No | Yes | - | -40 to +85 ,0 to +70 | PDIP(N)/8 ,SOIC(N)/8 | 30.9 | $2.67 @1k
MAX3440E | ±60V Fault-Protected, 250kbps, Fail-Safe RS-485 Transceiver with ±15kV ESD Protection | 1Tx + 1Rx | Half | 5 | - | 60 | 30 | 250 | 15 | Yes | Yes | - | 128 | Open or Shorted | Hot-Swap Support | No | Yes | - | -40 to +85 ,-40 to +125 | PDIP(N)/8 ,SOIC(N)/8 | 30.9 | $3.03 @1k
MAX3441E | ±60V Fault-Protected, 10Mbps, Fail-Safe RS-485 Transceiver with ±15kV ESD Protection | 1Tx + 1Rx | Half | 5 | - | 60 | 10 | 10000 | 15 | Yes | Yes | - | 128 | Open or Shorted | Fault Detection ,High Speed ,Hot-Swap Support | No | Yes | - | -40 to +85 ,-40 to +125 | PDIP(N)/8 ,SOIC(N)/8 | 30.9 | $3.03 @1k
MAX3442E | ±60V Fault-Protected, ±15kV ESD Protected, 250kbps, Fail-Safe RS-485 Transceiver with Shutdown | 1Tx + 1Rx | Half | 5 | - | 60 | 30 | 250 | 15 | Yes | Yes | 10 | 128 | Open or Shorted | Fault Detection ,Hot-Swap Support ,Low Power Shutdown | No | Yes | - | -40 to +85 ,-40 to +125 | PDIP(N)/8 ,SOIC(N)/8 | 30.9 | $3.03 @1k
MAX3443E | ±60V Fault-Protected, ±15kV ESD Protected, 10Mbps, Fail-Safe RS-485 Transceiver with Shutdown | 1Tx + 1Rx | Half | 5 | - | 60 | 10 | 10000 | 15 | Yes | Yes | 10 | 128 | Open or Shorted | High Speed ,Hot-Swap Support ,Low Power Shutdown | No | Yes | - | -40 to +85 ,-40 to +125 ,0 to +70 | PDIP(N)/8 ,SOIC(N)/8 | 30.9 | $2.64 @1k
MAX3444E | ±60V Fault-Protected, ±15kV ESD Protected, 250kbps, Fail-Safe J1708 Transceiver with Shutdown | 1Tx + 1Rx | Half | 5 | - | 60 | 30 | 250 | 15 | Yes | Yes | 10 | 128 | Open or Shorted | Hot-Swap Support ,Low Power Shutdown | No | Yes | - | -40 to +85 ,-40 to +125 | PDIP(N)/8 ,SOIC(N)/8 | 30.9 | $3.03 @1k