## Results
Maxim Integrated Products
Product selection table for: |  | Repeaters and Buffers (SAS, SATA, PCIe, USB)
Showing 8 of 21 products |  | See all Repeaters and Buffers (SAS, SATA, PCIe, USB)
NOTE : 2 columns are hidden
Part Number | Description | Functions | Interface | Data Rate (max) (Mbps) | Vsupply (V) | Icc (typ) (mA) | Channels | RoHS Available | Package/Pins | Smallest Available Pckg. (max w/pins) (mm2) | Oper. Temp. (°C) | Budgetary Price (See Notes)
Current Selections: |  | - | = PCIe | - | - | - | - | - | - | - | - | -
MAX14982 | Ruggedized 1:2 / 2:1 5Gbps PCIe Switch with EQ | Equalizer/Re-Driver ,Mux | PCIe | 5000 | 3.3 | 160 | 2 | Yes | TQFN/42 | 32.8 | -40 to +85 | $8.55 @1k
MAX14954 | Quad PCIe 8Gbps Redriver with Equalization | Equalizer/Re-Driver | PCIe | 8000 | 3.3 | 205 | 4 | Yes | TQFN/42 | 32.8 | -40 to +85 | $14.51 @1k
MAX14955 | Dual 8Gbps PCIe Redriver with Equalization | Equalizer/Re-Driver | PCIe | 8000 | 3.3 | 102 | 2 | Yes | TQFN/40 | 26 | -40 to +85 | $4.87 @1k
MAX14950A | Single Lane PCI Express Equalizer/Redriver | Equalizer/Re-Driver | PCIe | 8000 | 3.3 | 102 | 2 | Yes | TQFN/40 | 26 | 0 to +70 | $4.67 @1k
MAX14950 | Quad PCIe 8.0 Gbps Re-Driver with Programmable Equalization | Equalizer/Re-Driver | PCIe | 8000 | 3.3 | 262 | 4 | Yes | TQFN/42 | 32.8 | 0 to +70 | $12.46 @1k
MAX4969 | Single PCIe 2.5,5.0 Single Lane, 2:1/1:2 Multiplexer/Re-Driver w/ Equalization | Equalizer/Re-Driver ,Mux ,Switch | PCIe | 5000 | 3.3 | 120 | 2 | Yes | TQFN/42 | 32.8 | 0 to +70 | $9.97 @1k
MAX4950A | Dual PCIe 2.5, 5.0 Gbps Re-Driver with Programmable Equalization | Equalizer/Re-Driver | PCIe | 5000 | 3.3 | 130 | 2 | Yes | TQFN/36 | 37.2 | 0 to +70 | $9.79 @1k
MAX4950 | Quad PCIe 2.5, 5.0 Gbps Re-Driver with Programmable Equalization | Equalizer/Re-Driver | PCIe | 5000 | 3.3 | 262 | 4 | Yes | TQFN/42 | 32.8 | 0 to +70 | $11.63 @1k