## Results
Maxim Integrated Products
Product selection table for: |  | Timekeeping & Real-Time Clocks
Showing 90 of 90 products
NOTE : 5 columns are hidden
Part Number | Description | Features | Date/ Time Format (hh = sec/100) | Interface | Vsupply (V) | Time Keeping Current (typ) (nA) | Cl (pF) | Memory Type | Memory Size (Bytes) | Time of Day Alarms | Integrated Resonator | Functions | RoHS Available | Industry Qualified | Package/Pins | Smallest Available Pckg. (max w/pins) (mm2) | Oper. Temp. (°C) | Budgetary Price (See Notes)
DS1339B | Low-Current, I2C, Serial Real-Time Clock for High-ESR Crystals | AGC ,Low Power ,Square-Wave Output ,Trickle Charger | YY-MM-DD/ HH:MM:SS | I2C | 1.8 to 5.5 | 300 | 6 | None | - | 2 | - | - | Yes | - | µMAX/8 | 15.6 | -40 to +85 | $1.58 @1k
DS1339A | Low-Current, I²C, Serial Real-Time Clock | AGC ,Low Power ,Square-Wave Output ,Trickle Charger | YY-MM-DD/ HH:MM:SS | I2C | 1.8 to 5.5 | 300 | 6 | None | - | 2 | - | - | Yes | - | µMAX/8 | 15.6 | -40 to +85 | $1.47 @1k
DS1683 | Total-Elapsed-Time and Event Recorder with Alarm | - | Binary | I2C | 3 ,3.3 ,5 | - | - | EEPROM | 10 | 1 | RC Osc | Time/Temperature/Event Recorder | Yes | - | SOIC(N)/8 | 30.9 | -40 to +85 | $1.82 @1k
DS3232M | ±5ppm, I²C Real-Time Clock with Internal MEMs Resonator and user SRAM | µP Reset ,Power Fail Output ,SOIC Package with Integrated Crystal ,Square-Wave Output ,TCXO | YY-MM-DD/ HH:MM:SS | I2C | 2.3 to 4.5 | 1800 | - | NV SRAM | 236 | 2 | MEMs | - | Yes | - | SOIC(N)/8 | 31 | -40 to +85 | $3.25 @1k
DS1308 | Low Current I2C RTC with 56-Byte NV RAM | AGC ,External Clock Input ,Low Power ,Square-Wave Output | YY-MM-DD/ HH:MM:SS | I2C | 1.8 ,3 ,3.3 | 250 | 6 | NV SRAM | 56 | 0 | - | - | Yes | - | µMAX/8 | 15.6 | -40 to +85 | -
DS1347 | Low-Current, SPI-Compatible Real-Time Clock | AGC ,Low Power | YYYY-MM-DD/ HH:MM:SS | SPI | 2.0 to 5.5 | 350 | 12.5 | SRAM | 31 | 1 | - | - | Yes | - | TDFN-EP/8 | 9.6 | -40 to +85 | $1.30 @1k
DS1343 | Low-Current SPI RTC for 6pF High-ESR Crystals | AGC ,Low Power ,Periodic Interrupt ,Power Fail Output ,Square-Wave Output ,Trickle Charger | YY-MM-DD/ HH:MM:SS | 3-Wire ,SPI | 1.8 ,3 ,3.3 | 250 | 6 | NV SRAM | 96 | 2 | - | - | Yes | - | TDFN-EP/14 ,TSSOP/20 | 9.6 | -40 to +85 | $1.87 @1k
DS1344 | Low-Current SPI RTC for 12.5pF High-ESR Crystals | AGC ,Low Power ,Square-Wave Output | YY-MM-DD/ HH:MM:SS | 3-Wire ,SPI | 1.8 ,3.3 ,5.5 | 250 | 12.5 | NV SRAM | 96 | 2 | - | - | Yes | - | TDFN-EP/14 ,TSSOP/20 | 9.6 | -40 to +85 | $1.87 @1k
DS3231M | ±5ppm, I²C Real-Time Clock with Internal MEMs Resonator | µP Reset ,Power Fail Output ,SOIC Package with Integrated Crystal ,Square-Wave Output ,TCXO | YY-MM-DD/ HH:MM:SS | I2C | 2.3 to 5.5 | 2000 | - | None | - | 2 | MEMs | - | Yes | Automotive - AECQ100 | SOIC(N)/8 ,SOIC(W)/16 | 31 | -45 to +85 | $3.25 @1k
DS1341 | Low-Current I2C RTC for High-ESR Crystals | AGC ,External Clock Input ,Low Power ,Periodic Interrupt ,Square-Wave Output | YY-MM-DD/ HH:MM:SS | I2C | 1.8 ,5.5 | 220 | 6 | None | - | 2 | - | - | Yes | - | µMAX/8 ,TDFN-EP/8 | 9.6 | -40 to +85 | $0.94 @1k
DS1342 | Low-Current I2C RTC for High-ESR Crystals | AGC ,External Clock Input ,Low Power ,Square-Wave Output | YY-MM-DD/ HH:MM:SS | I2C | 1.8 ,5.5 | 250 | 12.5 | None | - | 2 | - | - | Yes | - | µMAX/8 ,TDFN-EP/8 | 9.6 | -40 to +85 | $0.94 @1k
DS1394 | Low-Voltage SPI RTC with Trickle Charger | Square-Wave Output ,Trickle Charger | YY-MM-DD/ HH:MM:SS:hh | SPI | 3.3 ,5 | 500 | 6 | None | - | 1 | - | - | Yes | - | µMAX/10 | 15.4 | -40 to +85 | $1.31 @1k
DS3234 | Extremely Accurate SPI Bus RTC with Integrated Crystal and SRAM | µP Reset ,Power Fail Output ,SOIC Package with Integrated Crystal ,Square-Wave Output ,TCXO | YY-MM-DD/ HH:MM:SS | SPI | 2.0 to 5.5 ,2.7 to 5.5 | 1500 | - | NV SRAM | 256 | 2 | XTAL | - | Yes | - | SOIC(W)/20 | 137.3 | -40 to +85 ,0 to +70 | $3.36 @1k
DS3232 | Extremely Accurate I2C-Integrated RTC/TCXO/Crystal and SRAM | µP Reset ,Power Fail Output ,SOIC Package with Integrated Crystal ,Square-Wave Output ,TCXO | YY-MM-DD/ HH:MM:SS | I2C | 2.3 to 5.5 | 1500 | - | NV SRAM | 236 | 2 | XTAL | - | Yes | Automotive - AECQ100 | SOIC(W)/20 | 137.3 | -40 to +85 ,0 to +70 | $3.09 @1k
DS1388 | I2C RTC/Supervisor with Trickle Charger and 512 Bytes EEPROM | µP Reset ,Trickle Charger | YY-MM-DD/ HH:MM:SS:hh | I2C | 3 ,3.3 ,5 | 410 | 6 | EEPROM | 512 | 0 | - | Watchdog Timekeeper | Yes | - | SOIC(N)/8 | 30.9 | -40 to +85 | $1.89 @1k
DS3231 | Extremely Accurate I2C-Integrated RTC/TCXO/Crystal | µP Reset ,Power Fail Output ,SOIC Package with Integrated Crystal ,Square-Wave Output ,TCXO | YY-MM-DD/ HH:MM:SS | I2C | 2.3 to 5.5 | 840 | - | None | - | 2 | XTAL | - | Yes | Automotive - AECQ100 | SOIC(W)/16 | 110.6 | -40 to +85 ,0 to +70 | $3.01 @1k
DS1390 | Low-Voltage SPI RTC with Trickle Charger | Square-Wave Output ,Trickle Charger | YY-MM-DD/ HH:MM:SS:hh | SPI | 1.8 ,3 ,3.3 ,5 | 500 | 6 | None | - | 1 | - | - | Yes | Automotive - AECQ100 | µMAX/10 | 15.4 | -40 to +85 | $1.31 @1k
DS1391 | Low-Voltage SPI RTC with Trickle Charger | µP Reset ,Trickle Charger | YY-MM-DD/ HH:MM:SS:hh | SPI | 1.8 ,3 ,3.3 ,5 | 500 | 6 | None | - | 1 | - | - | Yes | - | µMAX/10 | 15.4 | -40 to +85 | $1.31 @1k
DS1392 | Low-Voltage 3-Wire RTC with Trickle Charger | Periodic Interrupt ,Square-Wave Output ,Trickle Charger | YY-MM-DD/ HH:MM:SS:hh | 3-Wire | 1.8 ,3 ,3.3 ,5 | 500 | 6 | None | - | 1 | - | - | Yes | - | µMAX/10 | 15.4 | -40 to +85 | $1.31 @1k
DS1393 | Low-Voltage 3-Wire RTC with Trickle Charger | µP Reset ,Periodic Interrupt ,Square-Wave Output ,Trickle Charger | YY-MM-DD/ HH:MM:SS:hh | 3-Wire | 1.8 ,3 ,3.3 ,5 | 500 | 6 | None | - | 1 | - | - | Yes | - | µMAX/10 | 15.4 | -40 to +85 | $1.31 @1k
DS12CR887 | Real Time Clock | Battery + Crystal ,Periodic Interrupt ,Square-Wave Output | YY-MM-DD/ HH:MM:SS | Multiplexed | 3.3 ,5 | - | - | NV SRAM | 114 | 1 | - | - | Yes | - | EDIP/24 | 544.6 | -40 to +85 | $5.64 @1k
DS12R885 | RTC with Constant Voltage Trickle Charger | Periodic Interrupt ,Square-Wave Output | YY-MM-DD/ HH:MM:SS | Multiplexed | 3.3 ,5 | 800 | 12.5 | NV SRAM | 114 | 1 | - | - | Yes | - | SOIC(W)/24 | 166.1 | -40 to +85 | $1.65 @1k
DS12R887 | RTC with Constant Voltage Trickle Charger | Battery + Crystal ,Periodic Interrupt ,Square-Wave Output | YY-MM-DD/ HH:MM:SS | Multiplexed | 3.3 ,5 | - | - | NV SRAM | 114 | 1 | - | - | No | - | BGA/48 | 180.5 | -40 to +85 | $6.12 @1k
DS1318 | Parallel-Interface Elapsed Time Counter | Periodic Interrupt | Binary | Bytewide | 3.3 | 750 | 12.5 | None | - | 1 | - | Elapsed Time Counter | Yes | - | TSSOP/24 | 52.4 | -40 to +85 | $1.71 @1k
DS1340 | I2C-Compatible RTC with Trickle Charger | SOIC Package with Integrated Crystal ,Square-Wave Output ,Trickle Charger | YY-MM-DD/ HH:MM:SS | I2C | 1.8 ,3 ,3.3 ,5 | 800 | 12.5 | None | - | 0 | - | - | Yes | - | µMAX/8 ,SOIC(N)/8 ,SOIC(W)/16 | 15.6 | -40 to +85 | $1.39 @1k
DS1340C | I2C-Compatible RTC with Trickle Charger | SOIC Package with Integrated Crystal ,Square-Wave Output ,Trickle Charger | YY-MM-DD/ HH:MM:SS | I2C | 1.8 ,3 ,3.3 ,5 | 800 | 12.5 | None | - | 0 | XTAL | - | Yes | - | µMAX/8 ,SOIC(N)/8 ,SOIC(W)/16 | 15.6 | -40 to +85 | $2.58 @1k
DS1375 | I2C-Compatible Digital Input RTC with Alarm | - | YY-MM-DD/ HH:MM:SS | I2C | 1.8 ,2 ,3 ,3.3 ,5 | - | - | None | - | 2 | - | - | Yes | - | TDFN-EP/6 | 9.6 | -40 to +85 | $0.57 @1k
DS1374C | I2C-Compatible 32-Bit Binary Counter Watchdog RTC with Trickle Charger and Reset Input/Output | µP Reset ,Periodic Interrupt ,SOIC Package with Integrated Crystal ,Trickle Charger | Binary | I2C | 1.8 ,3 ,3.3 ,5 | 400 | 6 | None | - | 1 | XTAL | Elapsed Time Counter ,Watchdog Timekeeper | Yes | - | µMAX/10 ,SOIC(W)/16 | 15.4 | -40 to +85 | $2.53 @1k
DS1374U | I2C-Compatible 32-Bit Binary Counter Watchdog RTC with Trickle Charger and Reset Input/Output | µP Reset ,Periodic Interrupt ,SOIC Package with Integrated Crystal ,Trickle Charger | Binary | I2C | 1.8 ,3 ,3.3 ,5 | 400 | 6 | None | - | 1 | - | Elapsed Time Counter ,Watchdog Timekeeper | Yes | - | µMAX/10 ,SOIC(W)/16 | 15.4 | -40 to +85 | $1.44 @1k
DS1338 | I2C-Compatible RTC with 56-Byte NV RAM | SOIC Package with Integrated Crystal ,Square-Wave Output | YY-MM-DD/ HH:MM:SS | I2C | 1.8 ,3 ,3.3 ,5 | 800 | 12.5 | NV SRAM | 56 | 0 | - | - | Yes | - | µMAX/8 ,SOIC(N)/8 ,SOIC(W)/16 | 15.6 | -40 to +85 | $1.39 @1k
DS1338C | I2C-Compatible RTC with 56-Byte NV RAM | SOIC Package with Integrated Crystal ,Square-Wave Output | YY-MM-DD/ HH:MM:SS | I2C | 1.8 ,3 ,3.3 ,5 | 800 | 12.5 | NV SRAM | 56 | 0 | XTAL | - | Yes | - | µMAX/8 ,SOIC(N)/8 ,SOIC(W)/16 | 15.6 | -40 to +85 | $2.58 @1k
DS1371 | I2C-Compatible 32-bit Binary Counter Watchdog RTC | Periodic Interrupt | Binary | I2C | 2 ,3 ,3.3 ,5 | 800 | 6 | None | - | 1 | - | Elapsed Time Counter | Yes | - | µMAX/8 | 15.6 | -40 to +85 | $1.03 @1k
DS1372 | I2C-Compatible 32-bit Binary Counter Watchdog RTC | Serial Number ,Square-Wave Output | Binary | I2C | 3 ,3.3 ,5 | 400 | 12.5 | None | - | 1 | - | Elapsed Time Counter | Yes | - | µMAX/8 | 15.6 | -40 to +85 | $1.14 @1k
DS1558 | Watchdog Clock with NV RAM Control | µP Reset ,Periodic Interrupt ,Power Fail Output | YYYY-MM-DD/ HH:MM:SS | Bytewide | 3.3 ,5 | 300 | 6 | None | - | 1 | - | NV SRAM Control ,Watchdog Timekeeper | Yes | - | TQFP/48 | 81.9 | -40 to +85 | $4.87 @1k
DS1339 | I2C-Compatible Real-Time Clock | Low Power ,Square-Wave Output ,Trickle Charger | YY-MM-DD/ HH:MM:SS | I2C | 1.8 to 5.5 | 400 | 6 | None | - | 2 | - | - | Yes | - | µMAX/8 ,SOIC(W)/16 | 15.6 | -40 to +85 | $1.46 @1k
DS1339C | I2C-Compatible Real-Time Clock | Low Power ,Square-Wave Output ,Trickle Charger | YY-MM-DD/ HH:MM:SS | I2C | 1.8 to 5.5 | 400 | 6 | None | - | 2 | XTAL | - | Yes | - | µMAX/8 ,SOIC(W)/16 | 15.6 | -40 to +85 | $2.71 @1k
DS1337 | I2C-Compatible Real-Time Clock | SOIC Package with Integrated Crystal ,Square-Wave Output | YY-MM-DD/ HH:MM:SS | I2C | 2 ,3 ,3.3 ,5 | 425 | 6 | None | - | 2 | - | - | Yes | - | µMAX/8 ,PDIP(N)/8 ,SOIC(N)/8 ,SOIC(W)/16 | 15.6 | - | $0.93 @1k
DS1337C | I2C-Compatible Real-Time Clock with Integrated XTAL | SOIC Package with Integrated Crystal ,Square-Wave Output | YY-MM-DD/ HH:MM:SS | I2C | 2 ,3 ,3.3 ,5 | 425 | 6 | None | - | 2 | XTAL | - | Yes | - | µMAX/8 ,PDIP(N)/8 ,SOIC(N)/8 ,SOIC(W)/16 | 15.6 | - | $2.35 @1k
DS12885 | Real Time Clock | Periodic Interrupt ,Square-Wave Output | YY-MM-DD/ HH:MM:SS | Multiplexed | 5 | 225 | 6 | NV SRAM | 114 | 1 | - | - | Yes | - | PDIP(W)/24 ,PLCC/28 ,SOIC(W)/24 ,TQFP/32 | 84.6 | -40 to +85 | $2.97 @1k
DS1216B | SmartWatch/RAM | Battery + Crystal | YY-MM-DD/ HH:MM:SS:hh | Bytewide ,Phantom Clock | 5 | - | - | External RAM | 2K ,8K | 0 | - | NV SRAM Control | See Data Sheet | - | See Data Sheet | - | 0 to +70 | $19.94 @1k
DS1216C | SmartWatch/RAM | Battery + Crystal | YY-MM-DD/ HH:MM:SS:hh | Bytewide ,Phantom Clock | 5 | - | - | External RAM | 8K ,32K | 0 | - | NV SRAM Control | See Data Sheet | - | See Data Sheet | - | 0 to +70 | $19.94 @1k
DS1216D | SmartWatch/RAM | Battery + Crystal | YY-MM-DD/ HH:MM:SS:hh | Bytewide ,Phantom Clock | 5 | - | - | External RAM | 8K ,32K | 0 | - | NV SRAM Control | See Data Sheet | - | See Data Sheet | - | 0 to +70 | $19.94 @1k
DS1216E | SmartWatch/ROM 64K | Battery + Crystal | YY-MM-DD/ HH:MM:SS:hh | Bytewide ,Phantom Clock | 5 | - | - | External ROM | 8K ,32K | 0 | - | ROM control | See Data Sheet | - | See Data Sheet | - | 0 to +70 | $19.94 @1k
DS1216F | SmartWatch/ROM 64K | Battery + Crystal | YY-MM-DD/ HH:MM:SS:hh | Bytewide ,Phantom Clock | 5 | - | - | External ROM | 8K ,32K ,128K | 0 | - | ROM control | See Data Sheet | - | See Data Sheet | - | 0 to +70 | $21.48 @1k
DS1216H | SmartWatch/RAM | Battery + Crystal | YY-MM-DD/ HH:MM:SS:hh | Bytewide ,Phantom Clock | 5 | - | - | External RAM | 512K | 0 | - | NV SRAM Control | See Data Sheet | - | See Data Sheet | - | 0 to +70 | $24.55 @1k
DS1243 | 64K NV SRAM with Phantom Clock | Battery + Crystal | YY-MM-DD/ HH:MM:SS:hh | Bytewide ,Phantom Clock | 5 | - | - | NV SRAM | 8K | 0 | - | - | Yes | - | EDIP/28 | 629.9 | 0 to +70 | $11.75 @1k
DS1244 | 256K NV SRAM with Phantom Clock | PowerCap Package | YY-MM-DD/ HH:MM:SS:hh | Bytewide ,Phantom Clock | 3.3 ,5 | - | - | NV SRAM | 32K | 0 | - | - | Yes | - | EDIP/28 ,PCAP/34 | 596.9 | 0 to +70 | $13.76 @1k
DS1248 | 1024K NV SRAM with Phantom Clock | PowerCap Package | YY-MM-DD/ HH:MM:SS:hh | Bytewide ,Phantom Clock | 3.3 ,5 | - | - | NV SRAM | 128K | 0 | - | - | Yes | - | EDIP/32 ,PCAP/34 | 596.9 | -40 to +85 | $17.08 @1k
DS1251 | 4096K NV SRAM with Phantom Clock | PowerCap Package | YY-MM-DD/ HH:MM:SS:hh | Bytewide ,Phantom Clock | 3.3 ,5 | - | - | NV SRAM | 512K | 0 | - | - | Yes | - | EDIP/32 ,PCAP/34 | 596.9 | -40 to +85 | $18.90 @1k
DS1254 | 2M x 8 NV SRAM with Phantom Clock | PowerCap Package | YY-MM-DD/ HH:MM:SS:hh | Bytewide ,Phantom Clock | 3.3 | - | - | NV SRAM | 2M | 0 | - | Clip-On Battery+Crystal Cap | See Data Sheet | - | See Data Sheet | - | 0 to +70 | $84.10 @1k
DS12887 | Real Time Clock | Battery + Crystal ,Periodic Interrupt ,Square-Wave Output | YY-MM-DD/ HH:MM:SS | Multiplexed | 5 | - | - | NV SRAM | 114 | 1 | - | - | Yes | - | EDIP/24 | 544.6 | 0 to +70 | $4.70 @1k
DS12887A | Real Time Clock | Battery + Crystal ,Periodic Interrupt ,Square-Wave Output | YY-MM-DD/ HH:MM:SS | Multiplexed | 5 | - | - | NV SRAM | 114 | 1 | - | - | Yes | - | EDIP/24 | 544.6 | 0 to +70 | $4.70 @1k
DS12C887 | Real Time Clock | Battery + Crystal ,Periodic Interrupt ,Square-Wave Output | YYYY-MM-DD/ HH:MM:SS | Multiplexed | 5 | - | - | NV SRAM | 113 | 1 | - | - | Yes | - | EDIP/24 | 544.6 | 0 to +70 | $4.70 @1k
DS12C887A | Real Time Clock | Battery + Crystal ,Periodic Interrupt ,Square-Wave Output | YYYY-MM-DD/ HH:MM:SS | Multiplexed | 5 | - | - | NV SRAM | 113 | 1 | - | - | Yes | - | EDIP/24 | 544.6 | 0 to +70 | $4.76 @1k
DS1302 | Trickle Charge Timekeeping Chip | Trickle Charger | YY-MM-DD/ HH:MM:SS | 3-Wire | 2 ,3 ,3.3 ,5 | 200 | 6 | NV SRAM | 31 | 0 | - | - | Yes | - | PDIP(N)/8 ,SOIC/8 ,SOIC(N)/8 ,SOIC(W)/16 | 30.9 | -40 to +85 | $1.35 @1k
DS1305 | Serial Alarm Real Time Clock (RTC) | Periodic Interrupt ,Power Fail Output ,Trickle Charger | YY-MM-DD/ HH:MM:SS | 3-Wire ,SPI | 2 ,3 ,3.3 ,5 | 450 | 6 | NV SRAM | 96 | 2 | - | - | Yes | - | PDIP(N)/16 ,TSSOP/20 | 45.2 | -40 to +85 | $2.14 @1k
DS1306 | Serial Alarm Real Time Clock (RTC) | Periodic Interrupt ,Square-Wave Output ,Trickle Charger | YY-MM-DD/ HH:MM:SS | 3-Wire ,SPI | 2 ,3 ,3.3 ,5 | 450 | 6 | NV SRAM | 96 | 2 | - | - | Yes | - | PDIP(N)/16 ,TSSOP/20 | 45.2 | -40 to +85 | $2.08 @1k
DS1307 | 64 x 8 I2C-Compatible Real Time Clock | Square-Wave Output | YY-MM-DD/ HH:MM:SS | I2C | 5 | 300 | 12.5 | NV SRAM | 56 | 0 | - | - | Yes | - | PDIP(N)/8 ,SOIC(N)/8 | 30.9 | -40 to +85 | $1.35 @1k
DS1315 | Phantom Time Chip | - | YY-MM-DD/ HH:MM:SS:hh | Phantom Clock | 3.3 ,5 | 400 | 6 | None | - | 0 | - | NV SRAM Control | Yes | - | PDIP(N)/16 ,SOIC(W)/16 ,TSSOP/20 | 45.2 | -40 to +85 ,0 to +70 | $5.84 @1k
DS1500 | Y2KC Watchdog RTC with NV Control | µP Reset ,Kick-Start ,Periodic Interrupt ,Reset Output ,Square-Wave Output ,Wake-up | YY-MM-DD/ HH:MM:SS | Bytewide | 3.3 ,5 | - | 6 ,12.5 | NV SRAM | 256 | 1 | - | NV SRAM Control ,Watchdog Timekeeper | Yes | - | TSOP/32 | - | -40 to +85 | $5.86 @1k
DS1501 | Y2KC Watchdog Real Time Clock | µP Reset ,Kick-Start ,Periodic Interrupt ,Square-Wave Output ,Wake-up | YYYY-MM-DD/ HH:MM:SS | Bytewide | 3.3 ,5 | - | 6 ,12.5 | NV SRAM | 256 | 1 | - | Watchdog Timekeeper | Yes | - | PDIP(W)/28 ,SOIC(W)/28 ,TSOP/28 | 192.8 | -40 to +85 | $4.04 @1k
DS1511 | Y2KC Watchdog Real Time Clock | µP Reset ,Battery + Crystal ,Kick-Start ,Periodic Interrupt ,Square-Wave Output ,Wake-up | YYYY-MM-DD/ HH:MM:SS | Bytewide | 3.3 ,5 | - | - | NV SRAM | 256 | 1 | - | Watchdog Timekeeper | Yes | - | EDIP/28 | 625.9 | 0 to +70 | $9.44 @1k
DS1553 | 64K NV Y2KC Timekeeping RAM | µP Reset ,Battery + Crystal ,Periodic Interrupt ,PowerCap Package | YYYY-MM-DD/ HH:MM:SS | Bytewide | 3.3 ,5 | - | - | NV SRAM | 8K | 1 | - | Watchdog Timekeeper | Yes | - | EDIP/28 ,PCAP/34 | 596.9 | 0 to +70 | $10.01 @1k
DS1554 | 256K NV Y2KC Timekeeping RAM | µP Reset ,Battery + Crystal ,Periodic Interrupt ,PowerCap Package | YYYY-MM-DD/ HH:MM:SS | Bytewide | 3.3 ,5 | - | - | NV SRAM | 32K | 1 | - | Watchdog Timekeeper | Yes | - | EDIP/32 ,PCAP/34 | 596.9 | -40 to +85 | $11.55 @1k
DS1556 | 1MEG NV Y2KC Timekeeping RAM | µP Reset ,Battery + Crystal ,Periodic Interrupt ,PowerCap Package | YYYY-MM-DD/ HH:MM:SS | Bytewide | 3.3 ,5 | - | - | NV SRAM | 128K | 1 | - | Watchdog Timekeeper | Yes | - | EDIP/32 ,PCAP/34 | 596.9 | -40 to +85 | $15.75 @1k
DS1557 | 4MEG NV Y2KC Timekeeping RAM | µP Reset ,Periodic Interrupt ,PowerCap Package | YYYY-MM-DD/ HH:MM:SS | Bytewide | 3.3 ,5 | - | - | NV SRAM | 512K | 1 | - | Watchdog Timekeeper | Yes | - | PCAP/34 | 596.9 | -40 to +85 | $19.88 @1k
DS1642 | Nonvolatile Timekeeping RAM | Battery + Crystal | YY-MM-DD/ HH:MM:SS | Bytewide | 5 | - | - | NV SRAM | 2K | 0 | - | - | Yes | - | EDIP/24 | 609.6 | 0 to +70 | $10.89 @1k
DS1643 | Nonvolatile Timekeeping RAM | Battery + Crystal ,PowerCap Package | YY-MM-DD/ HH:MM:SS | Bytewide | 5 | - | - | NV SRAM | 8K | 0 | - | - | Yes | - | EDIP/28 ,PCAP/34 | 596.9 | 0 to +70 | $10.08 @1k
DS1670 | Portable System Controller | µP Reset ,A to D Converter ,Periodic Interrupt ,Power Fail Output | YY-MM-DD/ HH:MM:SS | 3-Wire | 3.3 | 300 | 6 | None | - | 1 | - | NV SRAM Control ,Watchdog Timekeeper | Yes | - | SOIC(W)/20 ,TSSOP/20 | 45.2 | 0 to +70 | $3.86 @1k
DS1672 | Low Voltage I2C-CompatibleTime Keeping Chip | Trickle Charger | Binary | I2C | 2 ,3 ,3.3 | 425 | 6 | None | - | 0 | - | Elapsed Time Counter | Yes | - | µMAX/8 ,PDIP(N)/8 ,SOIC(N)/8 | 15.6 | -40 to +85 | $1.18 @1k
DS1673 | Portable System Controller | µP Reset ,A to D Converter ,Periodic Interrupt ,Power Fail Output | YY-MM-DD/ HH:MM:SS | 3-Wire | 3 ,5 | 300 | 6 | None | - | 1 | - | NV SRAM Control ,Watchdog Timekeeper | Yes | - | SOIC(W)/20 ,TSSOP/20 | 45.2 | 0 to +70 | $3.86 @1k
DS1677 | Portable System Controller | µP Reset ,A to D Converter ,Periodic Interrupt ,Power Fail Output | YY-MM-DD/ HH:MM:SS | 3-Wire | 5 | 300 | 6 | None | - | 1 | - | NV SRAM Control ,Watchdog Timekeeper | Yes | - | TSSOP/20 | 45.2 | 0 to +70 | $4.48 @1k
DS1682 | I2C-Compatible Total Elapsed Time Recorder with Alarm | - | Binary | I2C | 3 ,3.3 ,5 | - | - | EEPROM | 10 | 1 | RC Osc | Time/Temperature/Event Recorder | Yes | - | SOIC(N)/8 | 30.9 | -40 to +85 | $1.82 @1k
DS1685 | 3V/5V Real Time Clock | Kick-Start ,Periodic Interrupt ,RAM Clear Interrupt ,Serial Number ,Square-Wave Output ,Wake-up | YYYY-MM-DD/ HH:MM:SS | Multiplexed | 3 ,5 | 400 | 6 ,12.5 | NV SRAM | 242 | 1 | - | - | Yes | - | PDIP(W)/24 ,PLCC/28 ,SOIC(W)/24 ,TSSOP/24 | 52.4 | -40 to +85 | $2.67 @1k
DS1687 | 3V/5V Real Time Clock | Battery + Crystal ,Kick-Start ,Periodic Interrupt ,RAM Clear Interrupt ,Serial Number ,Square-Wave Output ,Wake-up | YYYY-MM-DD/ HH:MM:SS | Multiplexed | 3 ,5 | - | - | NV SRAM | 242 | 1 | - | - | Yes | - | EDIP/24 | 544.6 | -40 to +85 | $6.21 @1k
DS17285 | 3V/5V Real Time Clock | Kick-Start ,Periodic Interrupt ,RAM Clear Interrupt ,Serial Number ,Square-Wave Output ,Wake-up | YYYY-MM-DD/ HH:MM:SS | Multiplexed | 3 ,5 | 300 | 6 | NV SRAM | 2K | 1 | - | - | Yes | - | PDIP(W)/24 ,SOIC(W)/24 ,TSOP/28 | 164.3 | -40 to +85 | $3.68 @1k
DS17287 | 3V/5V Real Time Clock | Battery + Crystal ,Kick-Start ,Periodic Interrupt ,RAM Clear Interrupt ,Serial Number ,Square-Wave Output ,Wake-up | YYYY-MM-DD/ HH:MM:SS | Multiplexed | 3 ,5 | - | - | NV SRAM | 2K | 1 | - | - | Yes | - | EDIP/24 | 544.6 | -40 to +85 | $7.74 @1k
DS1742 | Y2KC Nonvolatile Timekeeping RAM | Battery + Crystal | YYYY-MM-DD/ HH:MM:SS | Bytewide | 3.3 ,5 | - | - | NV SRAM | 2K | 0 | - | - | Yes | - | EDIP/24 | 609.6 | 0 to +70 | $10.99 @1k
DS1743 | Y2KC Nonvolatile Timekeeping RAM | Battery + Crystal ,PowerCap Package | YYYY-MM-DD/ HH:MM:SS | Bytewide | 3.3 ,5 | - | - | NV SRAM | 8K | 0 | - | - | Yes | - | EDIP/28 ,PCAP/34 | 596.9 | 0 to +70 | $10.23 @1k
DS1744 | Y2KC Nonvolatile Timekeeping RAM | Battery + Crystal ,PowerCap Package | YYYY-MM-DD/ HH:MM:SS | Bytewide | 3.3 ,5 | - | - | NV SRAM | 32K | 0 | - | - | Yes | - | EDIP/28 ,PCAP/34 | 596.9 | 0 to +70 | $14.94 @1k
DS1746 | Y2KC Nonvolatile Timekeeping RAM | Battery + Crystal ,PowerCap Package | YYYY-MM-DD/ HH:MM:SS | Bytewide | 3.3 ,5 | - | - | NV SRAM | 128K | 0 | - | - | Yes | - | EDIP/32 ,PCAP/34 | 596.9 | 0 to +70 | $16.60 @1k
DS1747 | Y2KC Nonvolatile Timekeeping RAM | Battery + Crystal ,PowerCap Package | YYYY-MM-DD/ HH:MM:SS | Bytewide | 3.3 ,5 | - | - | NV SRAM | 512K | 0 | - | - | Yes | - | EDIP/32 ,PCAP/34 | 596.9 | 0 to +70 | $23.58 @1k
DS17485 | 3V/5V Real Time Clock | Kick-Start ,Periodic Interrupt ,RAM Clear Interrupt ,Serial Number ,Square-Wave Output ,Wake-up | YYYY-MM-DD/ HH:MM:SS | Multiplexed | 3 ,5 | 300 | 6 ,12.5 | NV SRAM | 4K | 1 | - | - | Yes | - | PDIP(W)/24 ,SOIC(W)/24 ,TSOP/28 | 164.3 | -40 to +85 | $4.92 @1k
DS17487 | 3V/5V Real Time Clock | Battery + Crystal ,Kick-Start ,Periodic Interrupt ,RAM Clear Interrupt ,Serial Number ,Square-Wave Output ,Wake-up | YYYY-MM-DD/ HH:MM:SS | Multiplexed | 3 ,5 | - | - | NV SRAM | 4K | 1 | - | - | Yes | - | EDIP/24 | 544.6 | -40 to +85 | $7.20 @1k
DS17885 | 3V/5V Real Time Clock | Kick-Start ,Periodic Interrupt ,RAM Clear Interrupt ,Serial Number ,Square-Wave Output ,Wake-up | YYYY-MM-DD/ HH:MM:SS | Multiplexed | 3 ,5 | 300 | 6 ,12.5 | NV SRAM | 8K | 1 | - | - | Yes | - | PDIP(W)/24 ,SOIC(W)/24 ,TSOP/28 | 164.3 | -40 to +85 | $8.23 @1k
DS17887 | 3V/5V Real Time Clock | Battery + Crystal ,Kick-Start ,Periodic Interrupt ,RAM Clear Interrupt ,Serial Number ,Square-Wave Output ,Wake-up | YYYY-MM-DD/ HH:MM:SS | Multiplexed | 3 ,5 | - | - | NV SRAM | 8K | 1 | - | - | Yes | - | EDIP/24 | 544.6 | -40 to +85 | $10.62 @1k
DS3800 | Advanced NV SRAM Battery Cap for DS1254 | PowerCap Package | - | - | - | - | - | None | - | 0 | - | Clip-On Battery+Crystal Cap | See Data Sheet | - | PCAP/4 | 596.9 | 0 to +70 | -
DS9034PCX | Clip-On Cap for Power-Cap Devices | Battery + Crystal ,PowerCap Package | - | - | - | - | - | None | - | 0 | - | Clip-On Battery+Crystal Cap | Yes | - | PCAP/4 | 596.9 | -40 to +85 | $4.45 @1k
DS2417 | 1-Wire® Time Chip With Interrupt | Serial Number ,Wake-up | Binary | 1-Wire | 3 ,3.3 ,5 | 200 | - | None | - | 0 | - | Elapsed Time Counter | Yes | - | FCHIP/6 ,TSOC/6 | 1.6 | -40 to +85 | $0.90 @1k
DS1678 | Real-Time Event Recorder | - | YY-MM-DD/ HH:MM:SS | I2C | 5 | 300 | 12.5 | NV SRAM | 32 | 1 | - | - | Yes | - | PDIP(N)/8 ,SOIC/8 | 44.1 | -40 to +85 | $2.98 @1k