## Results
Maxim Integrated Products
Product selection table for: |  | Switches and Multiplexers (Low Voltage)
Showing 9 of 189 products |  | See all Switches and Multiplexers (Low Voltage)
NOTE : 10 columns are hidden
Part Number | Description | Protocol | Config. | Channels | Normal Position | Vsupply (Single) (min) (V) | Vsupply (Single) (max) (V) | Vsupply (Dual) (min) (±V) | Vsupply (Dual) (max) (±V) | Vsignal (min) (V) | Vsignal (max) (V) | Dynamic Range (max) (max) (V) | Ron (max) (Ω) | Rflat(on) (typ) (Ω) | Rflat(on) (max) (Ω) | BW (MHz) | Il(off) (max) (nA) | ton (min) (ns) | toff (max) (ns) | Qinjection (pC) | Con (pF) | Coff (pF) | Features | Off. Iso. (dB) | Crosstalk (dB) | ΔRon (max) (Ω) | Fault Protect. (±V) | ESD Protect. (±kV) | Redundancy Switch | RoHS Available | Industry Qualified | Package/Pins | Smallest Available Pckg. (max w/pins) (mm2) | Budgetary Price (See Notes)
Current Selections: |  | = PCIe | - | - | - | - | - | - | - | - | - | - | - | - | - | - | - | - | - | - | - | - | - | - | - | - | - | - | - | - | - | - | - | -
MAX4888B | Up to 8.0Gbps Dual Passive Switch | PCIe ,SAS ,SATA | 2-to-1 | 4 | - | 3 | 3.6 | - | - | 0 | 1.8 | 1.8 | 8 | 0.3 | - | 8000 | 1000 | - | - | - | - | - | Supports PCIe Gen I, Gen II Data Rates | 12 | 30 | 0.5 | - | - | No | Yes | - | TQFN-CU/28 ,TQFN/28 | 20.2 | $2.63 @1k
MAX4888C | Up to 8.0Gbps Dual Passive Switch with Bias resistor | PCIe ,SAS ,SATA | 2-to-1 | 4 | - | 3 | 3.6 | - | - | 0 | 1.8 | 1.8 | 8 | 0.3 | - | 8000 | 1000 | - | - | - | - | - | Supports SAS Gen I and Gen II | 12 | 30 | 0.5 | - | - | No | Yes | - | TQFN/28 | 20.2 | $2.98 @1k
MAX4889B | 2.5/5.0 Gbps PCIe Passive Switch | PCIe | 2-to-1 | 8 | - | 3 | 3.6 | - | - | 0 | 1.8 | 1.8 | 8.4 | 0.3 | - | 5000 | 1000 | - | - | - | - | - | Supports PCIe Gen I, Gen II Data Rates | 12 | 30 | 0.5 | - | - | No | Yes | - | TQFN/42 | 32.8 | $2.92 @1k
MAX4928A | 1:2 PCIe/Display Port Passive Switches | DP ,PCIe | 2-to-1 | 12 | - | 3 | 3.6 | - | - | -0.1 | 1.8 | 1.9 | - | 0.3 | 1.5 | 10000 | 8 | 120 | 50 | - | - | - | APX Form Factor | 22 | 40 | 2 | - | - | No | Yes | - | TQFN/56 | 56.6 | $3.64 @1k
MAX4928B | 1:2 PCIe/Display Port Passive Switches | DP ,PCIe | 2-to-1 | 12 | - | 3 | 3.6 | - | - | -0.1 | 1.8 | 1.9 | - | 0.3 | 1.5 | 10000 | 8 | 120 | 50 | - | - | - | APX Form Factor ,BPX Form Factor | 22 | 40 | 2 | - | - | No | Yes | - | TQFN/56 | 56.6 | $3.64 @1k
MAX4888A | 5.0 Gbps PCIe Passive Switch | PCIe | 2-to-1 | 4 | - | 1.6 | 3.6 | - | - | 0 | 2.4 | 2.4 | 8.4 | 0.06 | 2 | 5000 | 1000 | 250 | 50 | - | 2 | 1 | Supports PCIe Gen I, Gen II Data Rates | 12 | -56 | 1 | - | - | No | Yes | Automotive - AECQ100 | TQFN-CU/28 ,TQFN/28 | 20.2 | $2.46 @1k
MAX4889A | 5.0 Gbps PCIe Passive Switch | PCIe | 2-to-1 | 8 | - | 1.6 | 3.6 | - | - | 0 | 2.4 | 2.4 | 8.4 | 0.06 | 2 | 5000 | 1000 | 250 | 50 | - | 2 | 1 | Supports PCIe Gen I, Gen II Data Rates | 12 | -56 | 1 | - | - | No | Yes | - | TQFN/42 | 32.8 | $2.92 @1k
MAX4888 | 2.5 Gbps PCI Express Passive Switches | PCIe | 2-to-1 | 4 | - | 1.6 | 3.6 | - | - | -0.1 | 2.4 | 2.5 | 7 | 0.06 | 2 | 1250 | - | 250 | 50 | - | 2 | 1 | Low Same Pair Skew ,PCI Express Switches ,Supports Gen I Data Rates | 26 | 32 | 1 | - | - | No | Yes | - | TQFN-CU/28 ,TQFN/28 | 20.2 | $2.28 @1k
MAX4889 | 2.5 Gbps PCI Express Passive Switches | PCIe | 2-to-1 | 8 | - | 1.6 | 3.6 | - | - | -0.1 | 2.4 | 2.5 | 7 | 0.06 | 2 | 1250 | - | 250 | 50 | - | 2 | 1 | Low Same Pair Skew ,PCI Express Switches ,Supports Gen I Data Rates | 26 | 32 | 1 | - | - | No | Yes | - | TQFN/42 | 32.8 | $2.65 @1k