## Results
Maxim Integrated Products
Product selection table for: |  | Audio/Video Routing (Unbuffered)
Showing 8 of 27 products |  | See all Audio/Video Routing (Unbuffered)
NOTE : 5 columns are hidden
Part Number | Description | Functions | Config. | Ron (max) (Ω) | Interface | Ileak(off) (max) (nA) | Rflat(on) (max) (Ω) | ton (min) (ns) | Off Iso. (@ Freq.) (dB) | Crosstalk (@ Freq.) (dB) | Category | Vsupply (V) | Vsupply (Dual) (Dual) (±V) | toff (max) (ns) | ΔRon (max) (Ω) | RoHS Available | Industry Qualified | Package/Pins | Smallest Available Pckg. (max w/pins) (mm2) | Budgetary Price (See Notes)
Current Selections: |  | = Switch | - | - | - | - | - | - | - | - | = Audio | - | - | - | - | - | - | - | - | -
MAX4584 | 2-Wire I2C-Compatible, Audio/Video Switch | Switch | 1 x SPST + 1 x SPDT | 65 | 2-Wire ,Serial | 1 | 5 | 400 | -48@10MHz ,-83@20kHz | -60@10MHz ,-84@20kHz | Audio ,Video | 2.7 to 5.5 | - | 200 | 4 | Yes | - | µMAX/10 | 15.4 | $1.59 @1k
MAX4585 | 3-Wire SPI/QSPI/MICROWIRE-Compatible, Audio/Video Switch | Switch | 1 x SPST + 1 x SPDT | 65 | 3-Wire ,Serial | 1 | 5 | 400 | -48@10MHz ,-83@20kHz | -60@10MHz ,-84@20kHz | Audio ,Video | 2.7 to 5.5 | - | 200 | 4 | Yes | - | µMAX/10 | 15.4 | $1.65 @1k
MAX4571 | 2-Wire Serially Controlled, Clickless, Audio/Video Switch (11 SPST) | Switch | 11 x SPST NO | 35 | 2-Wire ,Serial | 0.2 | 6 | 8000 | -50@10MHz ,-90@20kHz | -52@10MHz ,-90@20kHz | Audio ,Clickless ,Video | 2.7 to 5.25 | - | 300 | 3 | Yes | - | QSOP/28 ,SOIC(W)/28 ,SSOP/28 | 61.9 | $4.40 @1k
MAX4572 | 2-Wire Serially Controlled, Clickless, Audio/Video Switch (2 SPST/6 SPDT) | Switch | 2 x SPST + 6 x SPDT | 35 | 2-Wire ,Serial | 0.2 | 6 | 8000 | -50@10MHz ,-90@20kHz | -52@10MHz ,-90@20kHz | Audio ,Clickless ,Video | 2.7 to 5.25 | - | 300 | 3 | Yes | - | QSOP/28 ,SOIC(W)/28 ,SSOP/28 | 61.9 | $4.74 @1k
MAX4573 | 3-Wire Serially Controlled, Clickless, Audio/Video Switch (11 SPST) | Switch | 11 x SPST NO | 35 | 3-Wire ,Serial | 0.2 | 6 | 8000 | -50@10MHz ,-90@20kHz | -52@10MHz ,-90@20kHz | Audio ,Clickless ,Video | 2.7 to 5.25 | - | 300 | 3 | Yes | - | QSOP/28 ,SOIC(W)/28 ,SSOP/28 | 61.9 | $5.23 @1k
MAX4574 | 3-Wire Serially Controlled, Clickless, Audio/Video Switch (2 SPST/6 SPDT) | Switch | 2 x SPST + 6 x SPDT | 35 | 3-Wire ,Serial | 0.2 | 6 | 8000 | -50@10MHz ,-90@20kHz | -52@10MHz ,-90@20kHz | Audio ,Clickless ,Video | 2.7 to 5.25 | - | 300 | 3 | Yes | - | QSOP/28 ,SOIC(W)/28 ,SSOP/28 | 61.9 | $4.74 @1k
MAX4562 | Serially Controlled, Clickless Audio/Video Switch with 2-Wire I2C-Compatible Interface | Switch | 2 x SPST + 2 x SPDT | 20 | 2-Wire ,Serial | 1 | 5 | 12000 | -55@10MHz ,-85@20kHz | -55@10MHz ,-85@20kHz | Audio ,Clickless ,Video | 2.7 to 5.5 | - | - | 5 | Yes | - | QSOP/16 | 30.9 | $2.82 @1k
MAX4563 | Serially Controlled, Clickless Audio/Video Switch with 3-Wire SP1/QSP1/MICROWIRE-Compatible Interface | Switch | 2 x SPST + 2 x SPDT | 20 | 3-Wire ,Serial | 1 | 5 | 12000 | -55@10MHz ,-85@20kHz | -55@10MHz ,-85@20kHz | Audio ,Clickless ,Video | 2.7 to 5.5 | - | - | 5 | Yes | - | QSOP/16 | 30.9 | $2.82 @1k