## Results
Maxim Integrated Products
Product selection table for: |  | Memory (EPROM, EEPROM, ROM, NV SRAM)
Showing 28 of 66 products |  | See all Memory (EPROM, EEPROM, ROM, NV SRAM)
NOTE : 4 columns are hidden
Part Number | Description | Memory Type | Memory Size | Bus Type | Real Time Clock | DIP w/Int. Batt. | Pwr. Cap Pckg. | Battery Monitor | GPIO | Features | Vsupply (min) (V) | Vsupply (max) (V) | Deep Cover | RoHS Available | Oper. Temp. (°C) | Package/Pins | Smallest Available Pckg. (max w/pins) (mm2) | Budgetary Price (See Notes)
Current Selections: |  | - | - | = 1-Wire | - | - | - | - | - | - | - | - | - | - | - | - | - | -
DS28EL22 | DeepCover Secure Authenticator with 1-Wire SHA-256 and 2Kb User EEPROM | EEPROM | 2K x 1 | 1-Wire | No | No | No | No | No | Secure Hash Standard | 1.71 | 1.89 | Yes | Yes | -40 to +85 | TDFN-EP/6 | 9.6 | -
DS28E35 | DeepCover Secure Authenticator with ECDSA and 1Kb User EEPROM | EEPROM | 1K x 1 | 1-Wire | No | No | No | No | No | ECDSA Authentication | 2.97 | 3.63 | Yes | Yes | -40 to +85 | TDFN-EP/8 ,TSOC/6 | 6.3 | -
DS28E05 | 112 Byte 1-Wire EEPROM | EEPROM | 112 Bytes | 1-Wire | No | No | No | No | No | - | 2.97 | 3.63 | - | Yes | -40 to +85 | SOT/3 ,TSOC/6 | 8 | $0.38 @1k
DS28EL25 | DeepCover Secure Authenticator with 1-Wire SHA-256 and 4Kb User EEPROM | EEPROM | 4K x 1 | 1-Wire | No | No | No | No | No | Secure Hash Standard | 1.71 | 1.89 | Yes | Yes | -40 to +85 | TDFN-EP/6 | 9.6 | -
DS28EL15 | DeepCover Secure Authenticator with 1-Wire SHA-256 and 512-Bit User EEPROM | EEPROM | 512 bits | 1-Wire | No | No | No | No | No | Secure Hash Standard ,Serial Number | 1.71 | 1.89 | Yes | Yes | -40 to +85 | TDFN-EP/6 | 9.6 | -
DS28E25 | DeepCover Secure Authenticator with 1-Wire SHA-256 and 4Kb User EEPROM | EEPROM | 4K x 1 | 1-Wire | No | No | No | No | No | Secure Hash Standard | 2.97 | 3.63 | Yes | Yes | -40 to +85 | SFN/2 ,TDFN-EP/6 ,TO92/2 ,TSOC/6 | 9.6 | -
DS28E22 | DeepCover Secure Authenticator with 1-Wire SHA-256 and 2Kb User EEPROM | EEPROM | 2K x 1 | 1-Wire | No | No | No | No | No | Secure Hash Standard | 2.97 | 3.63 | Yes | Yes | -40 to +85 | TDFN-EP/6 ,TSOC/6 | 9.6 | -
DS28E15 | DeepCover Secure Authenticator with 1-Wire SHA-256 and 512-Bit User EEPROM | EEPROM | 512 bits | 1-Wire | No | No | No | No | No | Secure Hash Standard ,Serial Number | 2.97 | 3.63 | Yes | Yes | -40 to +85 | SFN/2 ,TDFN-EP/6 ,TSOC/6 | 9.6 | -
DS24B33 | 1-Wire 4kbit EEPROM | EEPROM | 4K x 1 | 1-Wire | No | No | No | No | No | - | 2.8 | 5.25 | - | Yes | -40 to +85 | SFN/2 ,SOIC/8 ,TDFN-EP/6 ,TO92/3 | 9.6 | $1.22 @1k
DS28E02 | 1-Wire SHA-1 Authenticated 1Kb EEPROM with 1.8V Operation | EEPROM | 1K x 1 | 1-Wire | No | No | No | No | No | Secure Hash Standard | 1.75 | 3.65 | - | Yes | -20 to +85 | TDFN-EP/6 ,TSOC/6 | 9.6 | -
DS28E10 | 1-Wire SHA-1 Authenticator | EPROM | 28 Bytes | 1-Wire | No | No | No | No | No | Secure Hash Standard | 2.8 | 3.6 | - | Yes | -40 to +85 | SOT/3 ,TSOC/6 | 8 | -
DS2431-A1 | 1kbit Serial EEPROM for Automotive Applications | EEPROM | 1K x 1 | 1-Wire | No | No | No | No | No | - | - | 5.25 | - | Yes | -40 to +85 ,-40 to +125 | TSOC/6 | 17.8 | $1.37 @1k
DS28EC20 | 20Kb 1-Wire EEPROM | EEPROM | 20K x 1 | 1-Wire | No | No | No | No | No | - | - | - | - | Yes | -40 to +85 | TO92/3 ,TSOC/6 | 17.8 | $1.38 @1k
DS28E01-100 | 1K-Bit Protected 1-Wire EEPROM with SHA-1 Engine | EEPROM | 1K x 1 | 1-Wire | No | No | No | No | No | Secure Hash Standard | 2.8 | 5.25 | - | Yes | -40 to +85 | SFN/2 ,TDFN-EP/6 ,TO92/2 ,TSOC/6 | 9.6 | -
DS2413 | 1-Wire Dual Channel Addressable Switch | ROM | - | 1-Wire | No | No | No | No | Yes | Dual Addressable Switch | 2.8 | 5.25 | - | Yes | 0 to +70 | TDFN-EP/6 ,TSOC/6 | 9.6 | $1.02 @1k
DS28E04-100 | 4096-Bit Addressable 1-Wire® EEPROM with PIO | EEPROM | 4K x 1 | 1-Wire | No | No | No | No | Yes | - | 2.8 | 5.25 | - | Yes | -40 to +85 | SOIC(N)/16 | 61.9 | $2.14 @1k
DS2408 | 1-Wire 8-Channel Addressable Switch | ROM | - | 1-Wire | No | No | No | No | Yes | Addressable Switch | 2.8 | 5.25 | - | Yes | -40 to +85 | SOIC(N)/16 | 61.9 | $2.75 @1k
DS2431 | 1kbit Serial EEPROM | EEPROM | 1K x 1 | 1-Wire | No | No | No | No | No | - | 2.8 | 5.25 | - | Yes | -40 to +85 | SFN/2 ,TDFN-EP/6 ,TO92/3 ,TSOC/6 ,UCSP(R)/6 | 3 | $0.60 @1k
DS2411 | 1-Wire® Vcc Powered Silicon Serial Number | ROM | 64bit x 1 | 1-Wire | No | - | No | - | No | - | 1.5 | 5.25 | - | Yes | -40 to +85 | FCHIP/4 ,SOT/3 ,TSOC/6 | 0.8 | $0.53 @1k
DS2430A | 256-Bit 1-Wire EEPROM | EEPROM | 32 Bytes | 1-Wire | No | No | No | No | No | - | 2.8 | 5.25 | - | Yes | -40 to +85 | FCHIP/4 ,TO92/3 ,TSOC/6 | 4.3 | $1.12 @1k
DS2505 | 1-Wire 16k-bit EPROM | EPROM | 16K x 1 | 1-Wire | No | No | No | No | No | Add-Only Memory | 2.8 | 6 | - | Yes | -40 to +85 | TO92/3 ,TSOC/6 | 17.8 | $1.35 @1k
DS2502-E48 | 1-Wire 48-Bit Node Address Chip | EPROM | 1K x 1 | 1-Wire | No | No | No | No | No | Add-Only Memory | 2.8 | 6 | - | Yes | -40 to +85 | TO92/3 ,TSOC/6 | 17.8 | $1.33 @1k
DS2502 | 1-Wire 1k-bit EPROM | EPROM | 1K x 1 | 1-Wire | No | No | No | No | No | Add-Only Memory | 2.8 | 6 | - | Yes | -40 to +85 | CSP/2 ,SFN/2 ,SOIC(N)/8 ,SOT/3 ,TO92/3 ,TSOC/6 | 1.6 | $0.97 @1k
DS2433 | 4K-bit 1-Wire EEPROM | EEPROM | 4K x 1 | 1-Wire | No | No | No | No | No | - | 2.8 | 6 | - | Yes | -40 to +85 | FCHIP/6 ,SFN/2 ,SOIC/8 ,TO92-E/3 | 7.4 | -
DS2432 | 1K-bit SHA-1 Protected EEPROM | EEPROM | 1K x 1 | 1-Wire | No | No | No | No | No | Secure Hash Standard | 2.8 | 5.5 | - | Yes | -40 to +85 | TSOC/6 ,WLCSP/8 | 4.8 | -
DS2401 | 1-Wire® Silicon Serial Number | ROM | 64bit x 1 | 1-Wire | No | - | No | - | No | - | 2.8 | 6 | - | Yes | -40 to +85 | CSP/2 ,SOT-223/3 ,TO92/3 ,TSOC/6 | 1 | $0.62 @1k
DS2502-E64 | 1-Wire IEEE EUI-64 Node Address Chip | EPROM | 1K x 1 | 1-Wire | No | No | No | No | No | Add-Only Memory ,IEEE EUI-64 Node Address | 2.8 | 6 | - | Yes | -40 to +85 | TO92/3 ,TSOC/6 | 17.8 | $1.33 @1k
DS2406 | 1-Wire Dual Addressable Switch Plus 1Kb Memory | EPROM | 1024bit x1 | 1-Wire | No | No | No | No | Yes | Dual Addressable Switch | 2.8 | 6 | - | Yes | -40 to +85 | FCHIP/6 ,TO92/3 ,TSOC/6 | 5.7 | $2.07 @1k